## ReadMe
These tables summarise first round results of Tier 2 and Tier 3 for each AEZ (Length of Growing Period) and country separately
The results are summarised in separate tables for each crop
For each crop, the average (mean) results per AEZ are given in one table and the full frequency distribution per AEZ in another table.
The frequency distribution gives the results at various percentiles, with the intervals corresponding with standard deviations (in case of a normal distribution), knowing: 0, 2.3, 15.9, 50, 84.1, 97.7, 100%
Note that the variation between zones as well as the variation within zones is considerable.
N indicates the number of pixels (grid cells of 1*1 km) per AEZ-country zone included in the calculations
In Tier 2, calculations have been made using QUEFTS, with the crop parameters from literature adjusted with parameters derived from the fertilizer trial data (where possible; only few trials included analytical data of the plant tissues).
Input data for QUEFTS included soil property maps, including soil nutrient maps, as produced by ISRIC for the AfSIS project (AfSoilGrids250m; www.isric.org/projects/africa-soil-information-service-afsis) and for other projects (Africa SoilGrids; http://geonode.isric.org/layers/?title__icontains=africa%20soilgrids).
Input data for QUEFTS included attainable yield maps, from which target yields were derived, as produced by IIASA & FAO for the G-AEZ project (www.fao.org/nr/gaez).
The yield levels are presented as attainable at high, moderate and low input levels (management regimes). Selected were the maps with yields attainable at moderate input levels.
The fertilizer NPK recommendations were calculated using QUEFTS based on the nutrient gap between the crop nutrient requirements at target yield and the soil nutrient supply, considering NPK uptake efficiencys and NPK use efficiencies.
The target yield was defined as 80% of the attainable yield. The corresponding yield gaps are rather large. Consequently, the fertilizer NPK recommendations are large.
Added to the summary, for the mean values per AEZ-country zones, are target yields defined at 55% of the attanable yield. The corresponding yield gap and fertilizer NPK recommendations were adjusted accordingly, as an estimate of the impact of lowering target yield.
(Note that we've been testing various other approaches of defining target yield, which though are not summarised here).
In Tier 3, the fertilizer NPK recommendations, as georeferenced and reported by partner organisations, have been extrapolated using machine learning algorithms (random forest) which model the relationships between the data and spatial covariates. Added to the covariates were the maps resulting from Tier2.
These recommendations, here called fNR, fPR and fKR, were only reported and available for maize and sorghum. Consequently, extrapolation results, here called rf_fNR, rf_fPR and rf_fKR, are only available for maize and sorghum.
Note that the variation between zones as well as the variation within zones is very limited. This reflects the reported recommendations which varied only little from one location to another.
Also in Tier 3, fertilizer NPK recommendations were newly assessed from the fertilizer trial data for all of the five crops and in a single similar way for all countries, all crops, all trials and all nutrients.
The common basis for these newly assessed fertilizer NPK recommendations was the agronomic efficiency, relative to the control yield, as measured in the trials (kg yield per kg fertilizer nutrient).
Those treatments per trial showing highest efficiency exceeding the 67% percentile within the trial, were averaged to assess the associated N, P and K rates.
These recommendations, here called fNRec, fPRec and fKRec, are thus available for all crops and have been extrapolated. The resulting maps are here called rf_fNRec, rf_fPRec and rf_fKRec.
In Tier 3B, we made again calculations using QUEFTS of the crop yield with fertilizer NPK inputs defined equal to the extrapolated fertilizer recommendations (rf_fNRec, rf_fPRec and rf_fKRec).
All results (maps) have been quantitatively validated relative to the available data.
With the currently available data, of variable nature and quality, the tiered approach including modelling (QUEFTS) proved effective to produce results
The approach is highly consistent and repeatable and produces results of an accuracy, or reliability, largely exceeding the accuracy which would had been possible with the currently available data
More data, of complete nature (including coordinates, yield and biomass and NPK uptake, and including control treatments), of homogeneous nature and spatially well distributed over the various zones, would very certainly improve the current results, based on both modelling (QUEFTS) and machine learning.
The current results though are not satisfactory yet, and it seems as if some of the key parameters need further fine tuning in line with either additional data or an adequate reference.
An adequate reference is lacking though. The preparatory FerWAM tables should provide complete information, based on expert knowledge, which permits 1) validation and 2) futher fine tuning.
These should include, for each crop, country and AEZ zone, a quantitatively specified indication of minimally: attainable yield, target yield, N recommendation, P recommendation, K recommendation.
With such table we can compare expert knowledge with the proof of concept results, and redefine e.g. target yields to recalculate NPK recommendations.
Moreover, the crop parameters settings may be evaluated and fine tuned based on expert knowledge (yield-uptake efficiencies, recovery fractions)
Used were:
LUT | Tier | CROP | aN | aP | aK | dN | dP | dK | adN | adP | adK | rN | rP | rK | HI | ytargetratio | rfNmax | rfPmax | rfKmax | rfNmed | rfPmed | rfKmed | rfNmin | rfPmin | rfKmin
0 | 0 | MaizeDefault | 30 | 200 | 30 | 70 | 600 | 120 | 45.83 | 346.41 | 70 | 5 | 0.4 | 2 | 0.45 | 0.8 | 0.5 | 0.1 | 0.5 | 0.5 | 0.1 | 0.5 | 0.5 | 0.1 | 0.5
1 | 1 | Millet | 15 | 108 | 9 | 45 | 350 | 22 | 26 | 194 | 14.1 | 5 | 0.4 | 2 | 0.22 | 0.8 | 0.51 | 0.2 | 0.46 | 0.33 | 0.14 | 0.34 | 0.22 | 0.09 | 0.25
2 | 1 | Sorghum | 19 | 124 | 15 | 80 | 500 | 42 | 39 | 249 | 25.2 | 5 | 0.4 | 2 | 0.2 | 0.8 | 0.51 | 0.2 | 0.46 | 0.33 | 0.14 | 0.34 | 0.22 | 0.09 | 0.25
3 | 1 | Maize | 24 | 130 | 27.7 | 70 | 600 | 86 | 41 | 279 | 48.8 | 5 | 0.4 | 2 | 0.41 | 0.8 | 0.46 | 0.18 | 0.5 | 0.34 | 0.13 | 0.33 | 0.21 | 0.02 | 0.17
4 | 1 | Rice | 36 | 155 | 18 | 80 | 850 | 86 | 54 | 363 | 39.6 | 5 | 0.4 | 2 | 0.43 | 0.8 | 0.52 | 0.16 | 0.53 | 0.4 | 0.1 | 0.28 | 0.24 | 0.05 | 0.19
5 | 1 | Cassava | 53 | 305 | 46 | 132 | 585 | 181 | 89 | 449 | 97 | 5 | 0.4 | 2 | 0.505 | 0.8 | 0.5 | 0.185 | 0.4875 | 0.35 | 0.1275 | 0.3225 | 0.2225 | 0.0625 | 0.215
6 | 2 | MilletTrials | 15 | 108 | 9 | 45 | 350 | 22 | 26 | 194 | 14.1 | 5 | 0.4 | 2 | 0.2 | 0.8 | 0.51 | 0.2 | 0.46 | 0.33 | 0.14 | 0.34 | 0.22 | 0.09 | 0.25
7 | 2 | SorghumTrials | 19 | 124 | 15 | 80 | 500 | 42 | 39 | 249 | 25.2 | 5 | 0.4 | 2 | 0.25 | 0.8 | 0.51 | 0.2 | 0.46 | 0.33 | 0.14 | 0.34 | 0.22 | 0.09 | 0.25
8 | 2 | MaizeTrials | 25 | 45.8 | 25.3 | 63.8 | 386.1 | 83.4 | 41.1 | 230.1 | 42.9 | 5 | 0.4 | 2 | 0.38 | 0.8 | 1.17 | 1.36 | 2.68 | 0.34 | 0.21 | 0.67 | -0.14 | -0.34 | -0.71
9 | 2 | RiceTrials | 54.9 | 132.9 | 47.3 | 127.2 | 505.9 | 153.1 | 80 | 310.2 | 79.9 | 5 | 0.4 | 2 | 0.4 | 0.8 | 0.69 | 0.42 | 1.05 | 0.23 | 0.13 | 0.43 | 0.09 | -0.43 | 0.02
10 | 2 | CassavaTrials | 53 | 305 | 46 | 132 | 585 | 181 | 89 | 449 | 97 | 5 | 0.4 | 2 | 0.35 | 0.8 | 0.5 | 0.185 | 0.4875 | 0.35 | 0.1275 | 0.3225 | 0.2225 | 0.0625 | 0.215

## Cassava BJ mean
tier | ratioYTarget | nr | value | stat | BJ135 | BJ165 | BJ195 | BJ225 | BJ255 | unit | description
Tier2 Q |  | 3 | sNS_Cassava | mean | 46.6319 | 42.1638 | 38.4161 | 49.5394 | 58.5163 | kg/ha | soil N supply (calculated using QUEFTS)
Tier2 Q |  | 4 | sPS_Cassava | mean | 3.1048 | 3.4713 | 5.236 | 5.0261 | 5.9349 | kg/ha | soil P supply (calculated using QUEFTS)
Tier2 Q |  | 5 | sKS_Cassava | mean | 111.1092 | 113.1743 | 108.6231 | 83.5045 | 93.045 | kg/ha | soil K supply (calculated using QUEFTS)
Tier2 Q | 0.8 | 6 | ygap_Cassava | mean | 436.5505 | 1876.2322 | 2146.3541 | 2677.4502 | 2271.8766 | kg/ha | yield gap, with target yield at 80% of attainable AEZ yield (calculated using QUEFTS)
Tier2 Q | 0.8 | 7 | ytarget_Cassava | mean | 1908.4926 | 3644.7219 | 4774.5024 | 5289.2245 | 5370.3844 | kg/ha | target yield, at 80% of attainable AEZ yield (calculated using QUEFTS)
Tier2 Q | 0.8 | 8 | fNR_Cassava | mean | 0.0085473 | 8.3322 | 34.3187 | 18.8436 | 7.111 | kg/ha | fertilizer N recommendation, for yield gap with target yield at 80% of attainable AEZ yield (calculated using QUEFTS)
Tier2 Q | 0.8 | 9 | fPR_Cassava | mean | 9.5829 | 34.0568 | 38.2444 | 48.092 | 42.3197 | kg/ha | fertilizer P recommendation, for yield gap with target yield at 80% of attainable AEZ yield (calculated using QUEFTS)
Tier2 Q | 0.8 | 10 | fKR_Cassava | mean | 0 | 0 | 0 | 0.015624 | 0.067725 | kg/ha | fertilizer K recommendation, for yield gap with target yield at 80% of attainable AEZ yield (calculated using QUEFTS)
Tier2 Q | 0.55 | 6 | ygap_Cassava | mean | 0 | 737.2566 | 654.3221 | 1024.5676 | 593.6315 | kg/ha | yield gap, derived, with target yield at 55% of attainable AEZ yield (calculated using QUEFTS)
Tier2 Q | 0.55 | 7 | ytarget_Cassava | mean | 1312.0887 | 2505.7463 | 3282.4704 | 3636.3418 | 3692.1392 | kg/ha | target yield, derived, at 55% of attainable AEZ yield (calculated using QUEFTS)
Tier2 Q | 0.55 | 8 | fNR_Cassava | mean | 0 | 3.2741 | 10.4622 | 7.2108 | 1.8581 | kg/ha | fertilizer N recommendation, derived, for yield gap with target yield at 55% of attainable AEZ yield (calculated using QUEFTS)
Tier2 Q | 0.55 | 9 | fPR_Cassava | mean | 0 | 13.3824 | 11.6589 | 18.4031 | 11.058 | kg/ha | fertilizer P recommendation, derived, for yield gap with target yield at 55% of attainable AEZ yield (calculated using QUEFTS)
Tier2 Q | 0.55 | 10 | fKR_Cassava | mean | 0 | 0 | 0 | 0.0059788 | 0.017696 | kg/ha | fertilizer K recommendation, derived, for yield gap with target yield at 55% of attainable AEZ yield (calculated using QUEFTS)
Tier3 |  |  | rf_fNR_Cassava | mean | - | - | - | - | - | kg/ha | fertilizer N recommendation, as reported (extrapolated using machine learning)
Tier3 |  |  | rf_fPR_Cassava | mean | - | - | - | - | - | kg/ha | fertilizer P recommendation, as reported (extrapolated using machine learning)
Tier3 |  |  | rf_fKR_Cassava | mean | - | - | - | - | - | kg/ha | fertilizer K recommendation, as reported (extrapolated using machine learning)
Tier3 |  | 6 | rf_fNRec_Cassava | mean | 54.1299 | 53.4048 | 53.042 | 52.7551 | 52.7772 | kg/ha | fertilizer N recommendation, newly assessed from highest efficiencies measured in fertilizer trials (extrapolated using machine learning)
Tier3 |  | 7 | rf_fPRec_Cassava | mean | 18.6126 | 18.4237 | 18.3997 | 18.4239 | 19.7681 | kg/ha | fertilizer P recommendation, newly assessed from highest efficiencies measured in fertilizer trials (extrapolated using machine learning)
Tier3 |  | 8 | rf_fKRec_Cassava | mean | 38.7349 | 37.3306 | 36.2048 | 33.9228 | 37.4188 | kg/ha | fertilizer K recommendation, newly assessed from highest efficiencies measured in fertilizer trials (extrapolated using machine learning)
Tier3 Q |  | 3 | yFertilised_Cassava | mean | 2949.9773 | 3120.4251 | 3922.3611 | 3872.4676 | 4409.1095 | kg/ha | yield, when fertilized according to newly assessed fertilizer NPK recommendation (calculated using QUEFTS, not limited by attainable yield level)

## Maize BJ mean
tier | ratioYTarget | nr | value | stat | BJ135 | BJ165 | BJ195 | BJ225 | BJ255 | unit | description
Tier2 Q |  | 3 | sNS_Maize | mean | 46.6319 | 42.1638 | 38.4161 | 49.5394 | 58.5163 | kg/ha | soil N supply (calculated using QUEFTS)
Tier2 Q |  | 4 | sPS_Maize | mean | 3.1048 | 3.4713 | 5.236 | 5.0261 | 5.9349 | kg/ha | soil P supply (calculated using QUEFTS)
Tier2 Q |  | 5 | sKS_Maize | mean | 111.1092 | 113.1743 | 108.6231 | 83.5045 | 93.045 | kg/ha | soil K supply (calculated using QUEFTS)
Tier2 Q | 0.8 | 6 | ygap_Maize | mean | 4878.4128 | 4706.267 | 4128.4246 | 3708.5054 | 3271.7957 | kg/ha | yield gap, with target yield at 80% of attainable AEZ yield (calculated using QUEFTS)
Tier2 Q | 0.8 | 7 | ytarget_Maize | mean | 5870.2903 | 5793.8478 | 5606.6923 | 5212.3627 | 5040.5704 | kg/ha | target yield, at 80% of attainable AEZ yield (calculated using QUEFTS)
Tier2 Q | 0.8 | 8 | fNR_Maize | mean | 216.981 | 225.7026 | 225.9037 | 170.5355 | 134.5305 | kg/ha | fertilizer N recommendation, for yield gap with target yield at 80% of attainable AEZ yield (calculated using QUEFTS)
Tier2 Q | 0.8 | 9 | fPR_Maize | mean | 89.64 | 86.5599 | 74.8878 | 69.0009 | 61.6729 | kg/ha | fertilizer P recommendation, for yield gap with target yield at 80% of attainable AEZ yield (calculated using QUEFTS)
Tier2 Q | 0.8 | 10 | fKR_Maize | mean | 2.2492 | 1.7927 | 1.1357 | 8.3001 | 2.1216 | kg/ha | fertilizer K recommendation, for yield gap with target yield at 80% of attainable AEZ yield (calculated using QUEFTS)
Tier2 Q | 0.55 | 6 | ygap_Maize | mean | 3043.9471 | 2895.6895 | 2376.3333 | 2079.6421 | 1696.6175 | kg/ha | yield gap, derived, with target yield at 55% of attainable AEZ yield (calculated using QUEFTS)
Tier2 Q | 0.55 | 7 | ytarget_Maize | mean | 4035.8245 | 3983.2704 | 3854.6009 | 3583.4994 | 3465.3921 | kg/ha | target yield, derived, at 55% of attainable AEZ yield (calculated using QUEFTS)
Tier2 Q | 0.55 | 8 | fNR_Maize | mean | 135.388 | 138.8711 | 130.0308 | 95.6323 | 69.7619 | kg/ha | fertilizer N recommendation, derived, for yield gap with target yield at 55% of attainable AEZ yield (calculated using QUEFTS)
Tier2 Q | 0.55 | 9 | fPR_Maize | mean | 55.932 | 53.2589 | 43.1057 | 38.6941 | 31.981 | kg/ha | fertilizer P recommendation, derived, for yield gap with target yield at 55% of attainable AEZ yield (calculated using QUEFTS)
Tier2 Q | 0.55 | 10 | fKR_Maize | mean | 1.4034 | 1.103 | 0.65373 | 4.6545 | 1.1002 | kg/ha | fertilizer K recommendation, derived, for yield gap with target yield at 55% of attainable AEZ yield (calculated using QUEFTS)
Tier3 |  | 3 | rf_fNR_Maize | mean | 82.7401 | 83.2174 | 82.0206 | 81.6885 | 81.9637 | kg/ha | fertilizer N recommendation, as reported (extrapolated using machine learning)
Tier3 |  | 4 | rf_fPR_Maize | mean | 26.3745 | 27.9217 | 26.1755 | 21.8186 | 20.529 | kg/ha | fertilizer P recommendation, as reported (extrapolated using machine learning)
Tier3 |  | 5 | rf_fKR_Maize | mean | 32.2733 | 33.4706 | 30.936 | 23.6506 | 25.876 | kg/ha | fertilizer K recommendation, as reported (extrapolated using machine learning)
Tier3 |  | 6 | rf_fNRec_Maize | mean | 72.3442 | 78.9652 | 83.467 | 71.9413 | 75.0745 | kg/ha | fertilizer N recommendation, newly assessed from highest efficiencies measured in fertilizer trials (extrapolated using machine learning)
Tier3 |  | 7 | rf_fPRec_Maize | mean | 24.465 | 25.7941 | 26.5791 | 23.7025 | 22.2495 | kg/ha | fertilizer P recommendation, newly assessed from highest efficiencies measured in fertilizer trials (extrapolated using machine learning)
Tier3 |  | 8 | rf_fKRec_Maize | mean | 31.4477 | 34.15 | 36.5042 | 33.6496 | 32.3869 | kg/ha | fertilizer K recommendation, newly assessed from highest efficiencies measured in fertilizer trials (extrapolated using machine learning)
Tier3 Q |  | 3 | yFertilised_Maize | mean | 2466.9711 | 2579.5893 | 2761.5291 | 2631.9816 | 2853.8906 | kg/ha | yield, when fertilized according to newly assessed fertilizer NPK recommendation (calculated using QUEFTS, not limited by attainable yield level)

## Millet BJ mean
tier | ratioYTarget | nr | value | stat | BJ135 | BJ165 | BJ195 | BJ225 | BJ255 | unit | description
Tier2 Q |  | 3 | sNS_Millet | mean | 46.6319 | 42.1638 | 38.4161 | 49.5394 | 58.5163 | kg/ha | soil N supply (calculated using QUEFTS)
Tier2 Q |  | 4 | sPS_Millet | mean | 3.1048 | 3.4713 | 5.236 | 5.0261 | 5.9349 | kg/ha | soil P supply (calculated using QUEFTS)
Tier2 Q |  | 5 | sKS_Millet | mean | 111.1092 | 113.1743 | 108.6231 | 83.5045 | 93.045 | kg/ha | soil K supply (calculated using QUEFTS)
Tier2 Q | 0.8 | 6 | ygap_Millet | mean | 1071.7017 | 921.7062 | 323.543 | 94.3831 | 6.9502 | kg/ha | yield gap, with target yield at 80% of attainable AEZ yield (calculated using QUEFTS)
Tier2 Q | 0.8 | 7 | ytarget_Millet | mean | 1894.166 | 1796.8888 | 1367.6298 | 1123.5854 | 1051.6315 | kg/ha | target yield, at 80% of attainable AEZ yield (calculated using QUEFTS)
Tier2 Q | 0.8 | 8 | fNR_Millet | mean | 39.1289 | 44.7757 | 19.0448 | 0.019033 | 0 | kg/ha | fertilizer N recommendation, for yield gap with target yield at 80% of attainable AEZ yield (calculated using QUEFTS)
Tier2 Q | 0.8 | 9 | fPR_Millet | mean | 30.9144 | 25.7263 | 4.4038 | 0.52506 | 0.038145 | kg/ha | fertilizer P recommendation, for yield gap with target yield at 80% of attainable AEZ yield (calculated using QUEFTS)
Tier2 Q | 0.8 | 10 | fKR_Millet | mean | 19.5694 | 11.4185 | 0.74605 | 1.2556 | 0.21042 | kg/ha | fertilizer K recommendation, for yield gap with target yield at 80% of attainable AEZ yield (calculated using QUEFTS)
Tier2 Q | 0.55 | 6 | ygap_Millet | mean | 479.7748 | 360.1785 | 0 | 0 | 0 | kg/ha | yield gap, derived, with target yield at 55% of attainable AEZ yield (calculated using QUEFTS)
Tier2 Q | 0.55 | 7 | ytarget_Millet | mean | 1302.2391 | 1235.3611 | 940.2455 | 772.465 | 722.9967 | kg/ha | target yield, derived, at 55% of attainable AEZ yield (calculated using QUEFTS)
Tier2 Q | 0.55 | 8 | fNR_Millet | mean | 17.5171 | 17.4971 | 0 | 0 | 0 | kg/ha | fertilizer N recommendation, derived, for yield gap with target yield at 55% of attainable AEZ yield (calculated using QUEFTS)
Tier2 Q | 0.55 | 9 | fPR_Millet | mean | 13.8396 | 10.0532 | 0 | 0 | 0 | kg/ha | fertilizer P recommendation, derived, for yield gap with target yield at 55% of attainable AEZ yield (calculated using QUEFTS)
Tier2 Q | 0.55 | 10 | fKR_Millet | mean | 8.7608 | 4.4621 | 0 | 0 | 0 | kg/ha | fertilizer K recommendation, derived, for yield gap with target yield at 55% of attainable AEZ yield (calculated using QUEFTS)
Tier3 |  |  | rf_fNR_Millet | mean | - | - | - | - | - | kg/ha | fertilizer N recommendation, as reported (extrapolated using machine learning)
Tier3 |  |  | rf_fPR_Millet | mean | - | - | - | - | - | kg/ha | fertilizer P recommendation, as reported (extrapolated using machine learning)
Tier3 |  |  | rf_fKR_Millet | mean | - | - | - | - | - | kg/ha | fertilizer K recommendation, as reported (extrapolated using machine learning)
Tier3 |  | 3 | rf_fNRec_Millet | mean | 24.1112 | 24.1897 | 24.0225 | 23.6913 | 23.4989 | kg/ha | fertilizer N recommendation, newly assessed from highest efficiencies measured in fertilizer trials (extrapolated using machine learning)
Tier3 |  | 4 | rf_fPRec_Millet | mean | 20.1918 | 21.4037 | 21.0464 | 21.1346 | 21.7625 | kg/ha | fertilizer P recommendation, newly assessed from highest efficiencies measured in fertilizer trials (extrapolated using machine learning)
Tier3 |  | 5 | rf_fKRec_Millet | mean | 24.9806 | 24.9813 | 24.9801 | 24.9777 | 24.9774 | kg/ha | fertilizer K recommendation, newly assessed from highest efficiencies measured in fertilizer trials (extrapolated using machine learning)
Tier3 Q |  | 3 | yFertilised_Millet | mean | 1313.6595 | 1317.6276 | 1349.0963 | 1355.0532 | 1521.7355 | kg/ha | yield, when fertilized according to newly assessed fertilizer NPK recommendation (calculated using QUEFTS, not limited by attainable yield level)

## Rice BJ mean
tier | ratioYTarget | nr | value | stat | BJ135 | BJ165 | BJ195 | BJ225 | BJ255 | unit | description
Tier2 Q |  | 3 | sNS_Rice | mean | 46.6319 | 42.1638 | 38.4161 | 49.5394 | 58.5163 | kg/ha | soil N supply (calculated using QUEFTS)
Tier2 Q |  | 4 | sPS_Rice | mean | 3.1048 | 3.4713 | 5.236 | 5.0261 | 5.9349 | kg/ha | soil P supply (calculated using QUEFTS)
Tier2 Q |  | 5 | sKS_Rice | mean | 111.1092 | 113.1743 | 108.6231 | 83.5045 | 93.045 | kg/ha | soil K supply (calculated using QUEFTS)
Tier2 Q | 0.8 | 6 | ygap_Rice | mean | 3400.9819 | 3196.589 | 2418.6346 | 2280.5926 | 1768.9208 | kg/ha | yield gap, with target yield at 80% of attainable AEZ yield (calculated using QUEFTS)
Tier2 Q | 0.8 | 7 | ytarget_Rice | mean | 4762.1485 | 4720.7565 | 4682.7097 | 4528.3312 | 4434.1552 | kg/ha | target yield, at 80% of attainable AEZ yield (calculated using QUEFTS)
Tier2 Q | 0.8 | 8 | fNR_Rice | mean | 29.0061 | 43.2091 | 52.591 | 9.6288 | 0.91023 | kg/ha | fertilizer N recommendation, for yield gap with target yield at 80% of attainable AEZ yield (calculated using QUEFTS)
Tier2 Q | 0.8 | 9 | fPR_Rice | mean | 75.1979 | 71.5445 | 57.2026 | 55.7046 | 46.8295 | kg/ha | fertilizer P recommendation, for yield gap with target yield at 80% of attainable AEZ yield (calculated using QUEFTS)
Tier2 Q | 0.8 | 10 | fKR_Rice | mean | 0 | 0 | 0 | 0.0086544 | 0.037147 | kg/ha | fertilizer K recommendation, for yield gap with target yield at 80% of attainable AEZ yield (calculated using QUEFTS)
Tier2 Q | 0.55 | 6 | ygap_Rice | mean | 1912.8105 | 1721.3526 | 955.2878 | 865.4891 | 383.2473 | kg/ha | yield gap, derived, with target yield at 55% of attainable AEZ yield (calculated using QUEFTS)
Tier2 Q | 0.55 | 7 | ytarget_Rice | mean | 3273.9771 | 3245.5201 | 3219.3629 | 3113.2277 | 3048.4817 | kg/ha | target yield, derived, at 55% of attainable AEZ yield (calculated using QUEFTS)
Tier2 Q | 0.55 | 8 | fNR_Rice | mean | 16.3139 | 23.268 | 20.7718 | 3.6541 | 0.19721 | kg/ha | fertilizer N recommendation, derived, for yield gap with target yield at 55% of attainable AEZ yield (calculated using QUEFTS)
Tier2 Q | 0.55 | 9 | fPR_Rice | mean | 42.2935 | 38.5265 | 22.5933 | 21.14 | 10.1459 | kg/ha | fertilizer P recommendation, derived, for yield gap with target yield at 55% of attainable AEZ yield (calculated using QUEFTS)
Tier2 Q | 0.55 | 10 | fKR_Rice | mean | 0 | 0 | 0 | 0.0032843 | 0.0080481 | kg/ha | fertilizer K recommendation, derived, for yield gap with target yield at 55% of attainable AEZ yield (calculated using QUEFTS)
Tier3 |  |  | rf_fNR_Rice | mean | - | - | - | - | - | kg/ha | fertilizer N recommendation, as reported (extrapolated using machine learning)
Tier3 |  |  | rf_fPR_Rice | mean | - | - | - | - | - | kg/ha | fertilizer P recommendation, as reported (extrapolated using machine learning)
Tier3 |  |  | rf_fKR_Rice | mean | - | - | - | - | - | kg/ha | fertilizer K recommendation, as reported (extrapolated using machine learning)
Tier3 |  | 3 | rf_fNRec_Rice | mean | 63.308 | 63.308 | 63.308 | 63.308 | 63.308 | kg/ha | fertilizer N recommendation, newly assessed from highest efficiencies measured in fertilizer trials (extrapolated using machine learning)
Tier3 |  | 4 | rf_fPRec_Rice | mean | 23.7176 | 23.5948 | 23.1943 | 23.2383 | 23.7659 | kg/ha | fertilizer P recommendation, newly assessed from highest efficiencies measured in fertilizer trials (extrapolated using machine learning)
Tier3 |  | 5 | rf_fKRec_Rice | mean | 32.6909 | 32.59 | 32.2601 | 32.1525 | 32.8146 | kg/ha | fertilizer K recommendation, newly assessed from highest efficiencies measured in fertilizer trials (extrapolated using machine learning)
Tier3 Q |  | 3 | yFertilised_Rice | mean | 2833.5158 | 2957.2582 | 3569.2063 | 3538.7856 | 3960.0773 | kg/ha | yield, when fertilized according to newly assessed fertilizer NPK recommendation (calculated using QUEFTS, not limited by attainable yield level)

## Sorghum BJ mean
tier | ratioYTarget | nr | value | stat | BJ135 | BJ165 | BJ195 | BJ225 | BJ255 | unit | description
Tier2 Q |  | 3 | sNS_Sorghum | mean | 46.6319 | 42.1638 | 38.4161 | 49.5394 | 58.5163 | kg/ha | soil N supply (calculated using QUEFTS)
Tier2 Q |  | 4 | sPS_Sorghum | mean | 3.1048 | 3.4713 | 5.236 | 5.0261 | 5.9349 | kg/ha | soil P supply (calculated using QUEFTS)
Tier2 Q |  | 5 | sKS_Sorghum | mean | 111.1092 | 113.1743 | 108.6231 | 83.5045 | 93.045 | kg/ha | soil K supply (calculated using QUEFTS)
Tier2 Q | 0.8 | 6 | ygap_Sorghum | mean | 3225.6663 | 3068.6576 | 2453.0092 | 1843.7436 | 1401.5482 | kg/ha | yield gap, with target yield at 80% of attainable AEZ yield (calculated using QUEFTS)
Tier2 Q | 0.8 | 7 | ytarget_Sorghum | mean | 4397.4046 | 4327.5382 | 4028.1228 | 3390.4508 | 3204.4453 | kg/ha | target yield, at 80% of attainable AEZ yield (calculated using QUEFTS)
Tier2 Q | 0.8 | 8 | fNR_Sorghum | mean | 97.236 | 107.2306 | 103.3164 | 39.0647 | 15.0959 | kg/ha | fertilizer N recommendation, for yield gap with target yield at 80% of attainable AEZ yield (calculated using QUEFTS)
Tier2 Q | 0.8 | 9 | fPR_Sorghum | mean | 64.5147 | 60.5652 | 42.2578 | 31.6077 | 21.9624 | kg/ha | fertilizer P recommendation, for yield gap with target yield at 80% of attainable AEZ yield (calculated using QUEFTS)
Tier2 Q | 0.8 | 10 | fKR_Sorghum | mean | 75.6264 | 61.8849 | 47.7228 | 66.3583 | 30.448 | kg/ha | fertilizer K recommendation, for yield gap with target yield at 80% of attainable AEZ yield (calculated using QUEFTS)
Tier2 Q | 0.55 | 6 | ygap_Sorghum | mean | 1851.4774 | 1716.3019 | 1194.2208 | 784.2278 | 400.159 | kg/ha | yield gap, derived, with target yield at 55% of attainable AEZ yield (calculated using QUEFTS)
Tier2 Q | 0.55 | 7 | ytarget_Sorghum | mean | 3023.2157 | 2975.1825 | 2769.3344 | 2330.9349 | 2203.0561 | kg/ha | target yield, derived, at 55% of attainable AEZ yield (calculated using QUEFTS)
Tier2 Q | 0.55 | 8 | fNR_Sorghum | mean | 55.8118 | 59.9742 | 50.2985 | 16.616 | 4.3101 | kg/ha | fertilizer N recommendation, derived, for yield gap with target yield at 55% of attainable AEZ yield (calculated using QUEFTS)
Tier2 Q | 0.55 | 9 | fPR_Sorghum | mean | 37.0304 | 33.8742 | 20.5727 | 13.4442 | 6.2705 | kg/ha | fertilizer P recommendation, derived, for yield gap with target yield at 55% of attainable AEZ yield (calculated using QUEFTS)
Tier2 Q | 0.55 | 10 | fKR_Sorghum | mean | 43.4083 | 34.6123 | 23.2333 | 28.2252 | 8.6933 | kg/ha | fertilizer K recommendation, derived, for yield gap with target yield at 55% of attainable AEZ yield (calculated using QUEFTS)
Tier3 |  | 3 | rf_fNR_Sorghum | mean | 52.8423 | 61.2343 | 70.0108 | 72.8888 | 68.5369 | kg/ha | fertilizer N recommendation, as reported (extrapolated using machine learning)
Tier3 |  | 4 | rf_fPR_Sorghum | mean | 9.3773 | 8.9921 | 8.5121 | 8.3455 | 8.5996 | kg/ha | fertilizer P recommendation, as reported (extrapolated using machine learning)
Tier3 |  | 5 | rf_fKR_Sorghum | mean | 12.8089 | 13.1261 | 14.0161 | 14.3702 | 14.3517 | kg/ha | fertilizer K recommendation, as reported (extrapolated using machine learning)
Tier3 |  | 6 | rf_fNRec_Sorghum | mean | 44.0371 | 54.5829 | 66.8608 | 67.0374 | 64.0685 | kg/ha | fertilizer N recommendation, newly assessed from highest efficiencies measured in fertilizer trials (extrapolated using machine learning)
Tier3 |  | 7 | rf_fPRec_Sorghum | mean | 14.3234 | 13.8595 | 14.4801 | 15.3768 | 15.9742 | kg/ha | fertilizer P recommendation, newly assessed from highest efficiencies measured in fertilizer trials (extrapolated using machine learning)
Tier3 |  | 8 | rf_fKRec_Sorghum | mean | 16.5758 | 17.7259 | 18.2672 | 18.6187 | 18.1921 | kg/ha | fertilizer K recommendation, newly assessed from highest efficiencies measured in fertilizer trials (extrapolated using machine learning)
Tier3 Q |  | 3 | yFertilised_Sorghum | mean | 1795.8922 | 1860.6831 | 2163.7071 | 2065.799 | 2312.0134 | kg/ha | yield, when fertilized according to newly assessed fertilizer NPK recommendation (calculated using QUEFTS, not limited by attainable yield level)

## Cassava BJ freq distr
tier | ratioYTarget |  | value | stat | BJ135 | BJ165 | BJ195 | BJ225 | BJ255
Tier2 Q | 0.8 | 3 | sNS_Cassava | mean | 46.6319 | 42.1638 | 38.4161 | 49.5394 | 58.5163
Tier2 Q | 0.8 | 4 | sPS_Cassava | mean | 3.1048 | 3.4713 | 5.236 | 5.0261 | 5.9349
Tier2 Q | 0.8 | 5 | sKS_Cassava | mean | 111.1092 | 113.1743 | 108.6231 | 83.5045 | 93.045
Tier2 Q | 0.8 | 6 | ygap_Cassava | mean | 436.5505 | 1876.2322 | 2146.3541 | 2677.4502 | 2271.8766
Tier2 Q | 0.8 | 7 | ytarget_Cassava | mean | 1908.4926 | 3644.7219 | 4774.5024 | 5289.2245 | 5370.3844
Tier2 Q | 0.8 | 8 | fNR_Cassava | mean | 0.0085473 | 8.3322 | 34.3187 | 18.8436 | 7.111
Tier2 Q | 0.8 | 9 | fPR_Cassava | mean | 9.5829 | 34.0568 | 38.2444 | 48.092 | 42.3197
Tier2 Q | 0.8 | 10 | fKR_Cassava | mean | 0 | 0 | 0 | 0.015624 | 0.067725
Tier2 Q | 0.8 | 12 | sNS_Cassava | q0.0 | 22.8104 | 26.0588 | 26.2555 | 32.2156 | 37.1627
Tier2 Q | 0.8 | 13 | sPS_Cassava | q0.0 | 1.769 | 1.6488 | 2.3655 | 3.2222 | 2.4378
Tier2 Q | 0.8 | 14 | sKS_Cassava | q0.0 | 55.1329 | 44.146 | 44.9925 | 26.2949 | 19.4747
Tier2 Q | 0.8 | 15 | ygap_Cassava | q0.0 | 0 | 0 | 39.2632 | 0 | 0
Tier2 Q | 0.8 | 16 | ytarget_Cassava | q0.0 | 1171.1243 | 2343.2466 | 3706.1145 | 5010.1196 | 5016.2163
Tier2 Q | 0.8 | 17 | fNR_Cassava | q0.0 | 0 | 0 | 0 | 0 | 0
Tier2 Q | 0.8 | 18 | fPR_Cassava | q0.0 | 0 | 0 | 0 | 0 | 0
Tier2 Q | 0.8 | 19 | fKR_Cassava | q0.0 | 0 | 0 | 0 | 0 | 0
Tier2 Q | 0.8 | 21 | sNS_Cassava | q2.3 | 31.1168 | 31.4156 | 31.3309 | 39.5881 | 45.0757
Tier2 Q | 0.8 | 22 | sPS_Cassava | q2.3 | 2.2051 | 2.3088 | 3.3198 | 4.0414 | 4.3921
Tier2 Q | 0.8 | 23 | sKS_Cassava | q2.3 | 77.4951 | 75.7147 | 76.2943 | 59.4785 | 64.3843
Tier2 Q | 0.8 | 24 | ygap_Cassava | q2.3 | 0 | 797.6819 | 1341.5799 | 1462.996 | 881.5345
Tier2 Q | 0.8 | 25 | ytarget_Cassava | q2.3 | 1256.6199 | 2622.9027 | 4046.9058 | 5087.0598 | 5085.4087
Tier2 Q | 0.8 | 26 | fNR_Cassava | q2.3 | 0 | 0 | 0 | 0 | 0
Tier2 Q | 0.8 | 27 | fPR_Cassava | q2.3 | 0 | 17.9752 | 22.2035 | 29.5389 | 18.5177
Tier2 Q | 0.8 | 28 | fKR_Cassava | q2.3 | 0 | 0 | 0 | 0 | 0
Tier2 Q | 0.8 | 30 | sNS_Cassava | q15.9 | 36.7673 | 34.8866 | 34.3343 | 43.8444 | 49.6162
Tier2 Q | 0.8 | 31 | sPS_Cassava | q15.9 | 2.6021 | 2.7687 | 4.34 | 4.3867 | 4.9542
Tier2 Q | 0.8 | 32 | sKS_Cassava | q15.9 | 91.9487 | 92.6876 | 93.1015 | 70.3782 | 78.2049
Tier2 Q | 0.8 | 33 | ygap_Cassava | q15.9 | 0 | 1386.1158 | 1765.8576 | 2352.7668 | 1774.3574
Tier2 Q | 0.8 | 34 | ytarget_Cassava | q15.9 | 1435.2206 | 3158.5866 | 4436.7102 | 5187.129 | 5227.5453
Tier2 Q | 0.8 | 35 | fNR_Cassava | q15.9 | 0 | 0 | 21.5341 | 1.9507 | 0
Tier2 Q | 0.8 | 36 | fPR_Cassava | q15.9 | 0 | 26.651 | 31.9633 | 42.9524 | 34.9822
Tier2 Q | 0.8 | 37 | fKR_Cassava | q15.9 | 0 | 0 | 0 | 0 | 0
Tier2 Q | 0.8 | 39 | sNS_Cassava | q50 | 46.0479 | 39.4778 | 37.8236 | 48.3655 | 56.2215
Tier2 Q | 0.8 | 40 | sPS_Cassava | q50 | 3.01 | 3.4148 | 5.1565 | 4.7973 | 5.6644
Tier2 Q | 0.8 | 41 | sKS_Cassava | q50 | 109.1841 | 114.5729 | 109.1358 | 81.9086 | 91.2247
Tier2 Q | 0.8 | 42 | ygap_Cassava | q50 | 339.9958 | 1944.9465 | 2162.135 | 2772.4637 | 2357.7927
Tier2 Q | 0.8 | 43 | ytarget_Cassava | q50 | 1871.0786 | 3722.9023 | 4792.8928 | 5281.2051 | 5417.9053
Tier2 Q | 0.8 | 44 | fNR_Cassava | q50 | 0 | 0 | 36.5481 | 18.5948 | 0
Tier2 Q | 0.8 | 45 | fPR_Cassava | q50 | 9.1209 | 35.131 | 38.8649 | 49.6012 | 43.8825
Tier2 Q | 0.8 | 46 | fKR_Cassava | q50 | 0 | 0 | 0 | 0 | 0
Tier2 Q | 0.8 | 48 | sNS_Cassava | q84.1 | 56.6 | 51.6932 | 42.2849 | 54.0734 | 65.9112
Tier2 Q | 0.8 | 49 | sPS_Cassava | q84.1 | 3.5644 | 4.1636 | 6.0895 | 5.6105 | 6.8937
Tier2 Q | 0.8 | 50 | sKS_Cassava | q84.1 | 129.3695 | 132.024 | 123.4759 | 94.6185 | 107.0723
Tier2 Q | 0.8 | 51 | ygap_Cassava | q84.1 | 935.0519 | 2335.2772 | 2539.9567 | 3015.3445 | 2777.4253
Tier2 Q | 0.8 | 52 | ytarget_Cassava | q84.1 | 2392.8226 | 4099.9474 | 5117.4634 | 5404.4123 | 5486.1698
Tier2 Q | 0.8 | 53 | fNR_Cassava | q84.1 | 0 | 21.5972 | 47.0733 | 32.5856 | 18.5122
Tier2 Q | 0.8 | 54 | fPR_Cassava | q84.1 | 18.5543 | 41.0398 | 45.0285 | 53.2899 | 50.1831
Tier2 Q | 0.8 | 55 | fKR_Cassava | q84.1 | 0 | 0 | 0 | 0 | 0
Tier2 Q | 0.8 | 57 | sNS_Cassava | q97.7 | 64.4262 | 63.0548 | 49.7879 | 69.0616 | 89.5989
Tier2 Q | 0.8 | 58 | sPS_Cassava | q97.7 | 4.6539 | 5.0524 | 7.6524 | 7.6937 | 9.1428
Tier2 Q | 0.8 | 59 | sKS_Cassava | q97.7 | 157.5797 | 147.4292 | 139.6805 | 126.3007 | 137.1379
Tier2 Q | 0.8 | 60 | ygap_Cassava | q97.7 | 1363.4765 | 2630.6643 | 2832.0814 | 3217.8226 | 3114.7953
Tier2 Q | 0.8 | 61 | ytarget_Cassava | q97.7 | 2722.3502 | 4253.1386 | 5287.6739 | 5471.4486 | 5503.458
Tier2 Q | 0.8 | 62 | fNR_Cassava | q97.7 | 0 | 36.093 | 56.4988 | 46.0108 | 32.031
Tier2 Q | 0.8 | 63 | fPR_Cassava | q97.7 | 25.0072 | 45.3263 | 49.8632 | 56.341 | 55.235
Tier2 Q | 0.8 | 64 | fKR_Cassava | q97.7 | 0 | 0 | 0 | 0 | 0
Tier2 Q | 0.8 | 66 | sNS_Cassava | q100 | 100.4781 | 105.8767 | 76.8248 | 182.3008 | 233.5947
Tier2 Q | 0.8 | 67 | sPS_Cassava | q100 | 6.4604 | 12.1005 | 13.1173 | 12.0997 | 16.8612
Tier2 Q | 0.8 | 68 | sKS_Cassava | q100 | 235.8017 | 179.032 | 169.7737 | 192.7011 | 298.1919
Tier2 Q | 0.8 | 69 | ygap_Cassava | q100 | 1824.9786 | 2972.4517 | 3276.7644 | 3728.2622 | 4265.5347
Tier2 Q | 0.8 | 70 | ytarget_Cassava | q100 | 2967.1448 | 4394.2148 | 5400.2271 | 5501.3628 | 5516.1616
Tier2 Q | 0.8 | 71 | fNR_Cassava | q100 | 12.1727 | 52.8313 | 70.7019 | 67.3814 | 54.3364
Tier2 Q | 0.8 | 72 | fPR_Cassava | q100 | 31.5519 | 50.2772 | 57.056 | 63.664 | 71.0785
Tier2 Q | 0.8 | 73 | fKR_Cassava | q100 | 0 | 0 | 0 | 49.8987 | 70.1767
Tier2 Q | 0.8 | 75 | sNS_Cassava | N | 13408 | 28371 | 37096 | 25340 | 10779
Tier2 Q | 0.8 | 76 | sPS_Cassava | N | 13408 | 28371 | 37096 | 25340 | 10779
Tier2 Q | 0.8 | 77 | sKS_Cassava | N | 13408 | 28371 | 37096 | 25340 | 10779
Tier2 Q | 0.8 | 78 | ygap_Cassava | N | 13408 | 28371 | 37096 | 25340 | 10779
Tier2 Q | 0.8 | 79 | ytarget_Cassava | N | 13408 | 28371 | 37096 | 25340 | 10779
Tier2 Q | 0.8 | 80 | fNR_Cassava | N | 13408 | 28371 | 37096 | 25340 | 10779
Tier2 Q | 0.8 | 81 | fPR_Cassava | N | 13408 | 28371 | 37096 | 25340 | 10779
Tier2 Q | 0.8 | 82 | fKR_Cassava | N | 13408 | 28371 | 37096 | 25340 | 10779
|  |  | value | stat | BJ135 | BJ165 | BJ195 | BJ225 | BJ255
Tier3 |  | 3 | rf_fNRec_Cassava | mean | 54.1299 | 53.4048 | 53.042 | 52.7551 | 52.7772
Tier3 |  | 4 | rf_fPRec_Cassava | mean | 18.6126 | 18.4237 | 18.3997 | 18.4239 | 19.7681
Tier3 |  | 5 | rf_fKRec_Cassava | mean | 38.7349 | 37.3306 | 36.2048 | 33.9228 | 37.4188
Tier3 |  | 7 | rf_fNRec_Cassava | q0.0 | 51.804 | 50.951 | 51.025 | 50.76 | 50.694
Tier3 |  | 8 | rf_fPRec_Cassava | q0.0 | 17.432 | 17.345 | 17.185 | 16.704 | 17.255
Tier3 |  | 9 | rf_fKRec_Cassava | q0.0 | 31.693 | 30.772 | 28.458 | 25.253 | 25.501
Tier3 |  | 11 | rf_fNRec_Cassava | q2.3 | 52.865 | 52.0108 | 51.833 | 51.7018 | 51.5338
Tier3 |  | 12 | rf_fPRec_Cassava | q2.3 | 18.1126 | 17.817 | 17.809 | 17.453 | 17.9178
Tier3 |  | 13 | rf_fKRec_Cassava | q2.3 | 36.056 | 33.9136 | 32.8357 | 28.9496 | 28.8687
Tier3 |  | 15 | rf_fNRec_Cassava | q15.9 | 53.489 | 52.5742 | 52.328 | 52.214 | 52.12
Tier3 |  | 16 | rf_fPRec_Cassava | q15.9 | 18.3439 | 18.138 | 18.125 | 17.87 | 18.527
Tier3 |  | 17 | rf_fKRec_Cassava | q15.9 | 37.571 | 35.567 | 34.569 | 31.441 | 32.081
Tier3 |  | 19 | rf_fNRec_Cassava | q50 | 54.183 | 53.416 | 52.969 | 52.712 | 52.778
Tier3 |  | 20 | rf_fPRec_Cassava | q50 | 18.6 | 18.421 | 18.399 | 18.332 | 19.866
Tier3 |  | 21 | rf_fKRec_Cassava | q50 | 38.72 | 37.391 | 36.191 | 33.828 | 38.1
Tier3 |  | 23 | rf_fNRec_Cassava | q84.1 | 54.733 | 54.225 | 53.799 | 53.301 | 53.4146
Tier3 |  | 24 | rf_fPRec_Cassava | q84.1 | 18.881 | 18.72 | 18.6722 | 18.867 | 20.877
Tier3 |  | 25 | rf_fKRec_Cassava | q84.1 | 39.912 | 39.05 | 37.886 | 35.959 | 41.9242
Tier3 |  | 27 | rf_fNRec_Cassava | q97.7 | 55.1984 | 54.7682 | 54.575 | 54.0834 | 54.0873
Tier3 |  | 28 | rf_fPRec_Cassava | q97.7 | 19.184 | 18.995 | 19.0023 | 20.4042 | 21.7552
Tier3 |  | 29 | rf_fKRec_Cassava | q97.7 | 41.5689 | 40.564 | 39.441 | 41.1402 | 45.2923
Tier3 |  | 31 | rf_fNRec_Cassava | q100 | 55.964 | 55.5 | 55.814 | 55.508 | 55.772
Tier3 |  | 32 | rf_fPRec_Cassava | q100 | 20.327 | 19.869 | 19.897 | 21.928 | 23.15
Tier3 |  | 33 | rf_fKRec_Cassava | q100 | 46.195 | 45.07 | 44.137 | 47.7 | 49.829
Tier3 |  | 35 | rf_fNRec_Cassava | N | 13403 | 28370 | 37095 | 25300 | 10476
Tier3 |  | 36 | rf_fPRec_Cassava | N | 13403 | 28370 | 37095 | 25300 | 10476
Tier3 |  | 37 | rf_fKRec_Cassava | N | 13403 | 28370 | 37095 | 25300 | 10476
|  |  | value | stat | BJ135 | BJ165 | BJ195 | BJ225 | BJ255
Tier3 Q |  | 3 | yFertilised_Cassava | mean | 2949.9773 | 3120.4251 | 3922.3611 | 3872.4676 | 4409.1095
Tier3 Q |  | 6 | yFertilised_Cassava | q0.0 | 2175.9604 | 2139.4211 | 2520.3193 | 2967.9331 | 3093.5151
Tier3 Q |  | 9 | yFertilised_Cassava | q2.3 | 2445.019 | 2502.221 | 3058.2661 | 3388.593 | 3628.2921
Tier3 Q |  | 12 | yFertilised_Cassava | q15.9 | 2667.3163 | 2752.3424 | 3544.4148 | 3555.8313 | 3934.6866
Tier3 Q |  | 15 | yFertilised_Cassava | q50 | 2899.229 | 3093.7905 | 3910.2495 | 3756.411 | 4312.9187
Tier3 Q |  | 18 | yFertilised_Cassava | q84.1 | 3213.1082 | 3480.9453 | 4292.0155 | 4139.8056 | 4890.8128
Tier3 Q |  | 21 | yFertilised_Cassava | q97.7 | 3798.6853 | 3938.326 | 4843.3042 | 5272.2722 | 5701.2007
Tier3 Q |  | 24 | yFertilised_Cassava | q100 | 4626.0142 | 6077.2148 | 6522.4224 | 6900.293 | 7889.0146
Tier3 Q |  | 27 | yFertilised_Cassava | N | 13403 | 28370 | 37095 | 25300 | 10476

## Maize BJ freq distr
tier | ratioYTarget |  | value | stat | BJ135 | BJ165 | BJ195 | BJ225 | BJ255
Tier2 Q | 0.8 | 3 | sNS_Maize | mean | 46.6319 | 42.1638 | 38.4161 | 49.5394 | 58.5163
Tier2 Q | 0.8 | 4 | sPS_Maize | mean | 3.1048 | 3.4713 | 5.236 | 5.0261 | 5.9349
Tier2 Q | 0.8 | 5 | sKS_Maize | mean | 111.1092 | 113.1743 | 108.6231 | 83.5045 | 93.045
Tier2 Q | 0.8 | 6 | ygap_Maize | mean | 4878.4128 | 4706.267 | 4128.4246 | 3708.5054 | 3271.7957
Tier2 Q | 0.8 | 7 | ytarget_Maize | mean | 5870.2903 | 5793.8478 | 5606.6923 | 5212.3627 | 5040.5704
Tier2 Q | 0.8 | 8 | fNR_Maize | mean | 216.981 | 225.7026 | 225.9037 | 170.5355 | 134.5305
Tier2 Q | 0.8 | 9 | fPR_Maize | mean | 89.64 | 86.5599 | 74.8878 | 69.0009 | 61.6729
Tier2 Q | 0.8 | 10 | fKR_Maize | mean | 2.2492 | 1.7927 | 1.1357 | 8.3001 | 2.1216
Tier2 Q | 0.8 | 12 | sNS_Maize | q0.0 | 22.8104 | 26.0588 | 26.2555 | 32.2156 | 37.1627
Tier2 Q | 0.8 | 13 | sPS_Maize | q0.0 | 1.769 | 1.6488 | 2.3655 | 3.2222 | 2.4378
Tier2 Q | 0.8 | 14 | sKS_Maize | q0.0 | 55.1329 | 44.146 | 44.9925 | 26.2949 | 19.4747
Tier2 Q | 0.8 | 15 | ygap_Maize | q0.0 | 3648.0833 | 3431.0732 | 3311.4065 | 2297.9617 | 1362.576
Tier2 Q | 0.8 | 16 | ytarget_Maize | q0.0 | 5439.2217 | 5591.3677 | 5272.1216 | 5083.4375 | 3821.7332
Tier2 Q | 0.8 | 17 | fNR_Maize | q0.0 | 57.9004 | 29.0504 | 113.9177 | 0 | 0
Tier2 Q | 0.8 | 18 | fPR_Maize | q0.0 | 71.6836 | 42.1994 | 38.1524 | 33.4813 | 6.4299
Tier2 Q | 0.8 | 19 | fKR_Maize | q0.0 | 0 | 0 | 0 | 0 | 0
Tier2 Q | 0.8 | 21 | sNS_Maize | q2.3 | 31.1168 | 31.4156 | 31.3309 | 39.5881 | 45.0757
Tier2 Q | 0.8 | 22 | sPS_Maize | q2.3 | 2.2051 | 2.3088 | 3.3198 | 4.0414 | 4.3921
Tier2 Q | 0.8 | 23 | sKS_Maize | q2.3 | 77.4951 | 75.7147 | 76.2943 | 59.4785 | 64.3843
Tier2 Q | 0.8 | 24 | ygap_Maize | q2.3 | 4317.3606 | 4106.0577 | 3735.6875 | 2912.1366 | 2366.3074
Tier2 Q | 0.8 | 25 | ytarget_Maize | q2.3 | 5654.1112 | 5604.5917 | 5330.41 | 5099.0894 | 4272.0621
Tier2 Q | 0.8 | 26 | fNR_Maize | q2.3 | 162.9428 | 155.2819 | 188.8455 | 106.711 | 32.2931
Tier2 Q | 0.8 | 27 | fPR_Maize | q2.3 | 81.1892 | 77.0474 | 62.4752 | 54.5814 | 44.0099
Tier2 Q | 0.8 | 28 | fKR_Maize | q2.3 | 0 | 0 | 0 | 0 | 0
Tier2 Q | 0.8 | 30 | sNS_Maize | q15.9 | 36.7673 | 34.8866 | 34.3343 | 43.8444 | 49.6162
Tier2 Q | 0.8 | 31 | sPS_Maize | q15.9 | 2.6021 | 2.7687 | 4.34 | 4.3867 | 4.9542
Tier2 Q | 0.8 | 32 | sKS_Maize | q15.9 | 91.9487 | 92.6876 | 93.1015 | 70.3782 | 78.2049
Tier2 Q | 0.8 | 33 | ygap_Maize | q15.9 | 4686.72 | 4421.5201 | 3895.7168 | 3564.2434 | 2978.8851
Tier2 Q | 0.8 | 34 | ytarget_Maize | q15.9 | 5834.8734 | 5679.8251 | 5450.7889 | 5141.3789 | 4961.6478
Tier2 Q | 0.8 | 35 | fNR_Maize | q15.9 | 186.2583 | 191.4783 | 209.3561 | 155.5721 | 105.2054
Tier2 Q | 0.8 | 36 | fPR_Maize | q15.9 | 87.0216 | 82.2036 | 70.0624 | 65.9869 | 55.919
Tier2 Q | 0.8 | 37 | fKR_Maize | q15.9 | 0 | 0 | 0 | 0 | 0
Tier2 Q | 0.8 | 39 | sNS_Maize | q50 | 46.0479 | 39.4778 | 37.8236 | 48.3655 | 56.2215
Tier2 Q | 0.8 | 40 | sPS_Maize | q50 | 3.01 | 3.4148 | 5.1565 | 4.7973 | 5.6644
Tier2 Q | 0.8 | 41 | sKS_Maize | q50 | 109.1841 | 114.5729 | 109.1358 | 81.9086 | 91.2247
Tier2 Q | 0.8 | 42 | ygap_Maize | q50 | 4908.271 | 4725.8755 | 4100.7051 | 3773.5547 | 3330.5825
Tier2 Q | 0.8 | 43 | ytarget_Maize | q50 | 5877.8569 | 5805.7236 | 5629.7424 | 5209.6089 | 5111.7661
Tier2 Q | 0.8 | 44 | fNR_Maize | q50 | 217.9002 | 235.965 | 228.1434 | 173.68 | 142.3706
Tier2 Q | 0.8 | 45 | fPR_Maize | q50 | 90.1657 | 86.8548 | 74.5508 | 70.2492 | 63.095
Tier2 Q | 0.8 | 46 | fKR_Maize | q50 | 0 | 0 | 0 | 2.4462 | 0
Tier2 Q | 0.8 | 48 | sNS_Maize | q84.1 | 56.6 | 51.6932 | 42.2849 | 54.0734 | 65.9112
Tier2 Q | 0.8 | 49 | sPS_Maize | q84.1 | 3.5644 | 4.1636 | 6.0895 | 5.6105 | 6.8937
Tier2 Q | 0.8 | 50 | sKS_Maize | q84.1 | 129.3695 | 132.024 | 123.4759 | 94.6185 | 107.0723
Tier2 Q | 0.8 | 51 | ygap_Maize | q84.1 | 5084.0246 | 4998.8304 | 4386.5165 | 3893.0273 | 3581.659
Tier2 Q | 0.8 | 52 | ytarget_Maize | q84.1 | 5925.8879 | 5885.2944 | 5739.5939 | 5283.6893 | 5155.9626
Tier2 Q | 0.8 | 53 | fNR_Maize | q84.1 | 248.1429 | 249.9828 | 241.843 | 188.842 | 165.8291
Tier2 Q | 0.8 | 54 | fPR_Maize | q84.1 | 92.4889 | 91.1543 | 80.9553 | 72.3093 | 67.4761
Tier2 Q | 0.8 | 55 | fKR_Maize | q84.1 | 2.5272 | 0 | 0 | 20.1643 | 3.2194
Tier2 Q | 0.8 | 57 | sNS_Maize | q97.7 | 64.4262 | 63.0548 | 49.7879 | 69.0616 | 89.5989
Tier2 Q | 0.8 | 58 | sPS_Maize | q97.7 | 4.6539 | 5.0524 | 7.6524 | 7.6937 | 9.1428
Tier2 Q | 0.8 | 59 | sKS_Maize | q97.7 | 157.5797 | 147.4292 | 139.6805 | 126.3007 | 137.1379
Tier2 Q | 0.8 | 60 | ygap_Maize | q97.7 | 5215.9916 | 5166.8705 | 4620.8772 | 4005.8217 | 3760.0762
Tier2 Q | 0.8 | 61 | ytarget_Maize | q97.7 | 5949.5257 | 5931.9564 | 5765.4538 | 5363.3612 | 5185.6584
Tier2 Q | 0.8 | 62 | fNR_Maize | q97.7 | 264.5195 | 260.1805 | 253.0004 | 206.5144 | 179.7759
Tier2 Q | 0.8 | 63 | fPR_Maize | q97.7 | 94.3471 | 93.6108 | 84.9861 | 74.2966 | 70.6651
Tier2 Q | 0.8 | 64 | fKR_Maize | q97.7 | 23.9093 | 22.3655 | 16.9667 | 36.8996 | 20.4604
Tier2 Q | 0.8 | 66 | sNS_Maize | q100 | 100.4781 | 105.8767 | 76.8248 | 182.3008 | 233.5947
Tier2 Q | 0.8 | 67 | sPS_Maize | q100 | 6.4604 | 12.1005 | 13.1173 | 12.0997 | 16.8612
Tier2 Q | 0.8 | 68 | sKS_Maize | q100 | 235.8017 | 179.032 | 169.7737 | 192.7011 | 298.1919
Tier2 Q | 0.8 | 69 | ygap_Maize | q100 | 5375.6021 | 5340.4136 | 4960.4351 | 4200.6191 | 4032.3315
Tier2 Q | 0.8 | 70 | ytarget_Maize | q100 | 5959.8574 | 5961.2881 | 5788.0376 | 5390.7363 | 5202.6279
Tier2 Q | 0.8 | 71 | fNR_Maize | q100 | 285.9813 | 279.4442 | 270.2 | 230.3341 | 200.9007
Tier2 Q | 0.8 | 72 | fPR_Maize | q100 | 96.5228 | 95.9965 | 90.0522 | 77.6534 | 75.6448
Tier2 Q | 0.8 | 73 | fKR_Maize | q100 | 58.3353 | 68.6313 | 67.008 | 82.8517 | 86.6876
Tier2 Q | 0.8 | 75 | sNS_Maize | N | 13408 | 28371 | 37096 | 25340 | 10779
Tier2 Q | 0.8 | 76 | sPS_Maize | N | 13408 | 28371 | 37096 | 25340 | 10779
Tier2 Q | 0.8 | 77 | sKS_Maize | N | 13408 | 28371 | 37096 | 25340 | 10779
Tier2 Q | 0.8 | 78 | ygap_Maize | N | 13408 | 28371 | 37096 | 25340 | 10779
Tier2 Q | 0.8 | 79 | ytarget_Maize | N | 13408 | 28371 | 37096 | 25340 | 10779
Tier2 Q | 0.8 | 80 | fNR_Maize | N | 13408 | 28371 | 37096 | 25340 | 10779
Tier2 Q | 0.8 | 81 | fPR_Maize | N | 13408 | 28371 | 37096 | 25340 | 10779
Tier2 Q | 0.8 | 82 | fKR_Maize | N | 13408 | 28371 | 37096 | 25340 | 10779
|  |  | value | stat | BJ135 | BJ165 | BJ195 | BJ225 | BJ255
Tier3 |  | 3 | rf_fNR_Maize | mean | 82.7401 | 83.2174 | 82.0206 | 81.6885 | 81.9637
Tier3 |  | 4 | rf_fPR_Maize | mean | 26.3745 | 27.9217 | 26.1755 | 21.8186 | 20.529
Tier3 |  | 5 | rf_fKR_Maize | mean | 32.2733 | 33.4706 | 30.936 | 23.6506 | 25.876
Tier3 |  | 6 | rf_fNRec_Maize | mean | 72.3442 | 78.9652 | 83.467 | 71.9413 | 75.0745
Tier3 |  | 7 | rf_fPRec_Maize | mean | 24.465 | 25.7941 | 26.5791 | 23.7025 | 22.2495
Tier3 |  | 8 | rf_fKRec_Maize | mean | 31.4477 | 34.15 | 36.5042 | 33.6496 | 32.3869
Tier3 |  | 10 | rf_fNR_Maize | q0.0 | 78.778 | 79.958 | 79.85 | 79.945 | 79.698
Tier3 |  | 11 | rf_fPR_Maize | q0.0 | 21.939 | 23.157 | 19.126 | 15.902 | 13.559
Tier3 |  | 12 | rf_fKR_Maize | q0.0 | 28.896 | 26.227 | 19.635 | 16.633 | 16.259
Tier3 |  | 13 | rf_fNRec_Maize | q0.0 | 58.904 | 57.419 | 48.303 | 55.951 | 57.204
Tier3 |  | 14 | rf_fPRec_Maize | q0.0 | 21.89 | 22.599 | 22.202 | 18.096 | 18.513
Tier3 |  | 15 | rf_fKRec_Maize | q0.0 | 27.238 | 27.178 | 24.981 | 25.77 | 26.781
Tier3 |  | 17 | rf_fNR_Maize | q2.3 | 79.728 | 81.145 | 80.309 | 80.5218 | 80.114
Tier3 |  | 18 | rf_fPR_Maize | q2.3 | 23.1427 | 25.3206 | 22.641 | 19.1018 | 16.1045
Tier3 |  | 19 | rf_fKR_Maize | q2.3 | 30.1076 | 30.5064 | 24.998 | 19.6898 | 20.508
Tier3 |  | 20 | rf_fNRec_Maize | q2.3 | 62.0166 | 62.526 | 68.6475 | 61.2083 | 65.263
Tier3 |  | 21 | rf_fPRec_Maize | q2.3 | 22.7261 | 23.699 | 23.9177 | 21.538 | 20.369
Tier3 |  | 22 | rf_fKRec_Maize | q2.3 | 28.308 | 29.0218 | 31.7615 | 30.7668 | 29.7613
Tier3 |  | 24 | rf_fNR_Maize | q15.9 | 80.5979 | 82.0422 | 80.726 | 80.902 | 80.634
Tier3 |  | 25 | rf_fPR_Maize | q15.9 | 24.364 | 26.939 | 24.2488 | 20.812 | 18.125
Tier3 |  | 26 | rf_fKR_Maize | q15.9 | 30.9449 | 32.246 | 27.9888 | 21.6109 | 23.631
Tier3 |  | 27 | rf_fNRec_Maize | q15.9 | 64.7837 | 67.0382 | 75.386 | 64.967 | 72.2398
Tier3 |  | 28 | rf_fPRec_Maize | q15.9 | 23.4269 | 24.739 | 25.544 | 22.521 | 21.367
Tier3 |  | 29 | rf_fKRec_Maize | q15.9 | 29.184 | 30.666 | 34.613 | 31.872 | 31.03
Tier3 |  | 31 | rf_fNR_Maize | q50 | 81.87 | 82.863 | 81.641 | 81.501 | 81.5125
Tier3 |  | 32 | rf_fPR_Maize | q50 | 26.603 | 28.114 | 26.344 | 22.013 | 20.3405
Tier3 |  | 33 | rf_fKR_Maize | q50 | 32.197 | 33.76 | 31.211 | 23.496 | 25.6375
Tier3 |  | 34 | rf_fNRec_Maize | q50 | 71.473 | 81.541 | 84.281 | 70.901 | 75.2465
Tier3 |  | 35 | rf_fPRec_Maize | q50 | 24.395 | 25.9325 | 26.712 | 23.621 | 22.303
Tier3 |  | 36 | rf_fKRec_Maize | q50 | 31.03 | 34.8475 | 36.798 | 33.357 | 32.268
Tier3 |  | 38 | rf_fNR_Maize | q84.1 | 85.136 | 84.207 | 83.098 | 82.498 | 83.731
Tier3 |  | 39 | rf_fPR_Maize | q84.1 | 28.2421 | 28.924 | 27.964 | 22.722 | 22.4172
Tier3 |  | 40 | rf_fKR_Maize | q84.1 | 33.6821 | 34.575 | 33.9492 | 25.672 | 28.39
Tier3 |  | 41 | rf_fNRec_Maize | q84.1 | 80.3725 | 87.1288 | 91.3102 | 79.5251 | 78.44
Tier3 |  | 42 | rf_fPRec_Maize | q84.1 | 25.5071 | 26.717 | 27.628 | 24.964 | 23.108
Tier3 |  | 43 | rf_fKRec_Maize | q84.1 | 33.891 | 36.698 | 38.41 | 35.488 | 33.694
Tier3 |  | 45 | rf_fNR_Maize | q97.7 | 90.1034 | 88.5459 | 86.868 | 83.838 | 85.0532
Tier3 |  | 46 | rf_fPR_Maize | q97.7 | 29.0014 | 29.286 | 29.1843 | 23.447 | 27.309
Tier3 |  | 47 | rf_fKR_Maize | q97.7 | 34.6454 | 35.105 | 34.976 | 28.7232 | 31.5362
Tier3 |  | 48 | rf_fNRec_Maize | q97.7 | 86.8057 | 90.9942 | 95.0048 | 86.4545 | 81.5185
Tier3 |  | 49 | rf_fPRec_Maize | q97.7 | 26.587 | 27.457 | 28.381 | 26.0862 | 23.8502
Tier3 |  | 50 | rf_fKRec_Maize | q97.7 | 35.6424 | 38.0344 | 39.374 | 38.1452 | 35.918
Tier3 |  | 52 | rf_fNR_Maize | q100 | 93.663 | 96.265 | 97.257 | 89.456 | 89.999
Tier3 |  | 53 | rf_fPR_Maize | q100 | 29.791 | 29.838 | 29.87 | 27.797 | 29.841
Tier3 |  | 54 | rf_fKR_Maize | q100 | 35.541 | 35.962 | 36.819 | 33.669 | 39.934
Tier3 |  | 55 | rf_fNRec_Maize | q100 | 99.953 | 94.858 | 100 | 100.001 | 99.899
Tier3 |  | 56 | rf_fPRec_Maize | q100 | 29.084 | 29.313 | 29.454 | 28.9 | 28.203
Tier3 |  | 57 | rf_fKRec_Maize | q100 | 39.991 | 40.214 | 40.835 | 41.416 | 41.068
Tier3 |  | 59 | rf_fNR_Maize | N | 13403 | 28370 | 37095 | 25300 | 10476
Tier3 |  | 60 | rf_fPR_Maize | N | 13403 | 28370 | 37095 | 25300 | 10476
Tier3 |  | 61 | rf_fKR_Maize | N | 13403 | 28370 | 37095 | 25300 | 10476
Tier3 |  | 62 | rf_fNRec_Maize | N | 13403 | 28370 | 37095 | 25300 | 10476
Tier3 |  | 63 | rf_fPRec_Maize | N | 13403 | 28370 | 37095 | 25300 | 10476
Tier3 |  | 64 | rf_fKRec_Maize | N | 13403 | 28370 | 37095 | 25300 | 10476
|  |  | value | stat | BJ135 | BJ165 | BJ195 | BJ225 | BJ255
Tier3 Q |  | 3 | yFertilised_Maize | mean | 2466.9711 | 2579.5893 | 2761.5291 | 2631.9816 | 2853.8906
Tier3 Q |  | 6 | yFertilised_Maize | q0.0 | 2117.0237 | 2150.8481 | 2102.3916 | 2246.4822 | 2253.2996
Tier3 Q |  | 9 | yFertilised_Maize | q2.3 | 2246.8179 | 2327.049 | 2398.7976 | 2386.3291 | 2516.6281
Tier3 Q |  | 12 | yFertilised_Maize | q15.9 | 2355.0757 | 2444.0661 | 2610.9726 | 2472.0738 | 2630.5344
Tier3 Q |  | 15 | yFertilised_Maize | q50 | 2459.6787 | 2576.5651 | 2780.0396 | 2587.6354 | 2813.9131
Tier3 Q |  | 18 | yFertilised_Maize | q84.1 | 2573.2286 | 2715.4523 | 2906.1185 | 2753.6398 | 3089.4552
Tier3 Q |  | 21 | yFertilised_Maize | q97.7 | 2745.4973 | 2845.6075 | 3023.0548 | 3308.824 | 3423.3069
Tier3 Q |  | 24 | yFertilised_Maize | q100 | 3252.4341 | 3239.0269 | 3404.1797 | 3861.8672 | 4142.645
Tier3 Q |  | 27 | yFertilised_Maize | N | 13403 | 28370 | 37095 | 25300 | 10476

## Millet BJ freq distr
tier | ratioYTarget |  | value | stat | BJ135 | BJ165 | BJ195 | BJ225 | BJ255
Tier2 Q | 0.8 | 3 | sNS_Millet | mean | 46.6319 | 42.1638 | 38.4161 | 49.5394 | 58.5163
Tier2 Q | 0.8 | 4 | sPS_Millet | mean | 3.1048 | 3.4713 | 5.236 | 5.0261 | 5.9349
Tier2 Q | 0.8 | 5 | sKS_Millet | mean | 111.1092 | 113.1743 | 108.6231 | 83.5045 | 93.045
Tier2 Q | 0.8 | 6 | ygap_Millet | mean | 1071.7017 | 921.7062 | 323.543 | 94.3831 | 6.9502
Tier2 Q | 0.8 | 7 | ytarget_Millet | mean | 1894.166 | 1796.8888 | 1367.6298 | 1123.5854 | 1051.6315
Tier2 Q | 0.8 | 8 | fNR_Millet | mean | 39.1289 | 44.7757 | 19.0448 | 0.019033 | 0
Tier2 Q | 0.8 | 9 | fPR_Millet | mean | 30.9144 | 25.7263 | 4.4038 | 0.52506 | 0.038145
Tier2 Q | 0.8 | 10 | fKR_Millet | mean | 19.5694 | 11.4185 | 0.74605 | 1.2556 | 0.21042
Tier2 Q | 0.8 | 12 | sNS_Millet | q0.0 | 22.8104 | 26.0588 | 26.2555 | 32.2156 | 37.1627
Tier2 Q | 0.8 | 13 | sPS_Millet | q0.0 | 1.769 | 1.6488 | 2.3655 | 3.2222 | 2.4378
Tier2 Q | 0.8 | 14 | sKS_Millet | q0.0 | 55.1329 | 44.146 | 44.9925 | 26.2949 | 19.4747
Tier2 Q | 0.8 | 15 | ygap_Millet | q0.0 | 413.0523 | 260.3963 | 0 | 0 | 0
Tier2 Q | 0.8 | 16 | ytarget_Millet | q0.0 | 1856.3013 | 1533.845 | 1133.2844 | 1092.8499 | 571.7358
Tier2 Q | 0.8 | 17 | fNR_Millet | q0.0 | 0 | 0 | 0 | 0 | 0
Tier2 Q | 0.8 | 18 | fPR_Millet | q0.0 | 6.9656 | 0 | 0 | 0 | 0
Tier2 Q | 0.8 | 19 | fKR_Millet | q0.0 | 0 | 0 | 0 | 0 | 0
Tier2 Q | 0.8 | 21 | sNS_Millet | q2.3 | 31.1168 | 31.4156 | 31.3309 | 39.5881 | 45.0757
Tier2 Q | 0.8 | 22 | sPS_Millet | q2.3 | 2.2051 | 2.3088 | 3.3198 | 4.0414 | 4.3921
Tier2 Q | 0.8 | 23 | sKS_Millet | q2.3 | 77.4951 | 75.7147 | 76.2943 | 59.4785 | 64.3843
Tier2 Q | 0.8 | 24 | ygap_Millet | q2.3 | 750.8942 | 549.4639 | 49.3222 | 0 | 0
Tier2 Q | 0.8 | 25 | ytarget_Millet | q2.3 | 1861.1953 | 1613.0214 | 1156.9983 | 1096.7943 | 709.6139
Tier2 Q | 0.8 | 26 | fNR_Millet | q2.3 | 0 | 0 | 0 | 0 | 0
Tier2 Q | 0.8 | 27 | fPR_Millet | q2.3 | 19.4619 | 11.777 | 0 | 0 | 0
Tier2 Q | 0.8 | 28 | fKR_Millet | q2.3 | 0 | 0 | 0 | 0 | 0
Tier2 Q | 0.8 | 30 | sNS_Millet | q15.9 | 36.7673 | 34.8866 | 34.3343 | 43.8444 | 49.6162
Tier2 Q | 0.8 | 31 | sPS_Millet | q15.9 | 2.6021 | 2.7687 | 4.34 | 4.3867 | 4.9542
Tier2 Q | 0.8 | 32 | sKS_Millet | q15.9 | 91.9487 | 92.6876 | 93.1015 | 70.3782 | 78.2049
Tier2 Q | 0.8 | 33 | ygap_Millet | q15.9 | 951.9276 | 710.4813 | 144.1604 | 0 | 0
Tier2 Q | 0.8 | 34 | ytarget_Millet | q15.9 | 1873.6486 | 1678.8453 | 1221.7685 | 1106.6354 | 990.1893
Tier2 Q | 0.8 | 35 | fNR_Millet | q15.9 | 6.6459 | 10.6223 | 0 | 0 | 0
Tier2 Q | 0.8 | 36 | fPR_Millet | q15.9 | 27.5008 | 18.7595 | 0 | 0 | 0
Tier2 Q | 0.8 | 37 | fKR_Millet | q15.9 | 0 | 0 | 0 | 0 | 0
Tier2 Q | 0.8 | 39 | sNS_Millet | q50 | 46.0479 | 39.4778 | 37.8236 | 48.3655 | 56.2215
Tier2 Q | 0.8 | 40 | sPS_Millet | q50 | 3.01 | 3.4148 | 5.1565 | 4.7973 | 5.6644
Tier2 Q | 0.8 | 41 | sKS_Millet | q50 | 109.1841 | 114.5729 | 109.1358 | 81.9086 | 91.2247
Tier2 Q | 0.8 | 42 | ygap_Millet | q50 | 1082.4164 | 917.8533 | 296.5986 | 96.4776 | 0
Tier2 Q | 0.8 | 43 | ytarget_Millet | q50 | 1892.8497 | 1812.8424 | 1365.6599 | 1125.9827 | 1097.5549
Tier2 Q | 0.8 | 44 | fNR_Millet | q50 | 39.2181 | 51.5606 | 17.8702 | 0 | 0
Tier2 Q | 0.8 | 45 | fPR_Millet | q50 | 31.6192 | 25.9984 | 0.81687 | 0 | 0
Tier2 Q | 0.8 | 46 | fKR_Millet | q50 | 0.096365 | 0 | 0 | 0 | 0
Tier2 Q | 0.8 | 48 | sNS_Millet | q84.1 | 56.6 | 51.6932 | 42.2849 | 54.0734 | 65.9112
Tier2 Q | 0.8 | 49 | sPS_Millet | q84.1 | 3.5644 | 4.1636 | 6.0895 | 5.6105 | 6.8937
Tier2 Q | 0.8 | 50 | sKS_Millet | q84.1 | 129.3695 | 132.024 | 123.4759 | 94.6185 | 107.0723
Tier2 Q | 0.8 | 51 | ygap_Millet | q84.1 | 1199.1217 | 1142.9632 | 527.3306 | 168.2299 | 0
Tier2 Q | 0.8 | 52 | ytarget_Millet | q84.1 | 1917.3916 | 1907.5402 | 1523.8731 | 1137.7099 | 1104.8319
Tier2 Q | 0.8 | 53 | fNR_Millet | q84.1 | 69.0772 | 67.7946 | 35.4023 | 0 | 0
Tier2 Q | 0.8 | 54 | fPR_Millet | q84.1 | 34.7345 | 33.0408 | 11.7918 | 1.3525 | 0
Tier2 Q | 0.8 | 55 | fKR_Millet | q84.1 | 49.9585 | 29.9871 | 0 | 0 | 0
Tier2 Q | 0.8 | 57 | sNS_Millet | q97.7 | 64.4262 | 63.0548 | 49.7879 | 69.0616 | 89.5989
Tier2 Q | 0.8 | 58 | sPS_Millet | q97.7 | 4.6539 | 5.0524 | 7.6524 | 7.6937 | 9.1428
Tier2 Q | 0.8 | 59 | sKS_Millet | q97.7 | 157.5797 | 147.4292 | 139.6805 | 126.3007 | 137.1379
Tier2 Q | 0.8 | 60 | ygap_Millet | q97.7 | 1303.5511 | 1274.0436 | 690.425 | 230.8704 | 82.5122
Tier2 Q | 0.8 | 61 | ytarget_Millet | q97.7 | 1923.7967 | 1922.4816 | 1603.9684 | 1148.7924 | 1108.4364
Tier2 Q | 0.8 | 62 | fNR_Millet | q97.7 | 85.7303 | 78.762 | 52.046 | 0 | 0
Tier2 Q | 0.8 | 63 | fPR_Millet | q97.7 | 37.3794 | 36.6968 | 19.4526 | 3.849 | 0.26311
Tier2 Q | 0.8 | 64 | fKR_Millet | q97.7 | 92.3774 | 81.2959 | 9.7676 | 19.752 | 0
Tier2 Q | 0.8 | 66 | sNS_Millet | q100 | 100.4781 | 105.8767 | 76.8248 | 182.3008 | 233.5947
Tier2 Q | 0.8 | 67 | sPS_Millet | q100 | 6.4604 | 12.1005 | 13.1173 | 12.0997 | 16.8612
Tier2 Q | 0.8 | 68 | sKS_Millet | q100 | 235.8017 | 179.032 | 169.7737 | 192.7011 | 298.1919
Tier2 Q | 0.8 | 69 | ygap_Millet | q100 | 1430.2798 | 1449.4537 | 915.0038 | 566.5952 | 524.4457
Tier2 Q | 0.8 | 70 | ytarget_Millet | q100 | 1926.9281 | 1930.2856 | 1659.7863 | 1162.2019 | 1112.8992
Tier2 Q | 0.8 | 71 | fNR_Millet | q100 | 108.5268 | 100.2201 | 73.9174 | 17.0838 | 0
Tier2 Q | 0.8 | 72 | fPR_Millet | q100 | 40.6025 | 40.841 | 27.1046 | 9.5425 | 6.8884
Tier2 Q | 0.8 | 73 | fKR_Millet | q100 | 161.3847 | 178.2965 | 121.8753 | 111.8546 | 99.7323
Tier2 Q | 0.8 | 75 | sNS_Millet | N | 13408 | 28371 | 37096 | 25340 | 10779
Tier2 Q | 0.8 | 76 | sPS_Millet | N | 13408 | 28371 | 37096 | 25340 | 10779
Tier2 Q | 0.8 | 77 | sKS_Millet | N | 13408 | 28371 | 37096 | 25340 | 10779
Tier2 Q | 0.8 | 78 | ygap_Millet | N | 13408 | 28371 | 37096 | 25340 | 10779
Tier2 Q | 0.8 | 79 | ytarget_Millet | N | 13408 | 28371 | 37096 | 25340 | 10779
Tier2 Q | 0.8 | 80 | fNR_Millet | N | 13408 | 28371 | 37096 | 25340 | 10779
Tier2 Q | 0.8 | 81 | fPR_Millet | N | 13408 | 28371 | 37096 | 25340 | 10779
Tier2 Q | 0.8 | 82 | fKR_Millet | N | 13408 | 28371 | 37096 | 25340 | 10779
|  |  | value | stat | BJ135 | BJ165 | BJ195 | BJ225 | BJ255
Tier3 |  | 3 | rf_fNRec_Millet | mean | 24.1112 | 24.1897 | 24.0225 | 23.6913 | 23.4989
Tier3 |  | 4 | rf_fPRec_Millet | mean | 20.1918 | 21.4037 | 21.0464 | 21.1346 | 21.7625
Tier3 |  | 5 | rf_fKRec_Millet | mean | 24.9806 | 24.9813 | 24.9801 | 24.9777 | 24.9774
Tier3 |  | 7 | rf_fNRec_Millet | q0.0 | 21.066 | 22.14 | 22.609 | 21.813 | 21.776
Tier3 |  | 8 | rf_fPRec_Millet | q0.0 | 13.222 | 17.249 | 17.081 | 18.634 | 19.838
Tier3 |  | 9 | rf_fKRec_Millet | q0.0 | 24.967 | 24.967 | 24.968 | 24.959 | 24.959
Tier3 |  | 11 | rf_fNRec_Millet | q2.3 | 22.676 | 23.243 | 23.332 | 22.734 | 22.371
Tier3 |  | 12 | rf_fPRec_Millet | q2.3 | 16.5214 | 19.861 | 19.956 | 20.0338 | 20.6293
Tier3 |  | 13 | rf_fKRec_Millet | q2.3 | 24.974 | 24.975 | 24.974 | 24.971 | 24.969
Tier3 |  | 15 | rf_fNRec_Millet | q15.9 | 23.523 | 23.795 | 23.682 | 23.264 | 22.956
Tier3 |  | 16 | rf_fPRec_Millet | q15.9 | 18.8228 | 20.7102 | 20.472 | 20.441 | 21.0704
Tier3 |  | 17 | rf_fKRec_Millet | q15.9 | 24.977 | 24.978 | 24.977 | 24.974 | 24.973
Tier3 |  | 19 | rf_fNRec_Millet | q50 | 24.159 | 24.199 | 24.011 | 23.692 | 23.528
Tier3 |  | 20 | rf_fPRec_Millet | q50 | 20.505 | 21.392 | 21.038 | 20.991 | 21.626
Tier3 |  | 21 | rf_fKRec_Millet | q50 | 24.981 | 24.981 | 24.98 | 24.978 | 24.978
Tier3 |  | 23 | rf_fNRec_Millet | q84.1 | 24.72 | 24.594 | 24.368 | 24.141 | 24.029
Tier3 |  | 24 | rf_fPRec_Millet | q84.1 | 21.4161 | 22.142 | 21.618 | 21.862 | 22.558
Tier3 |  | 25 | rf_fKRec_Millet | q84.1 | 24.984 | 24.985 | 24.983 | 24.981 | 24.981
Tier3 |  | 27 | rf_fNRec_Millet | q97.7 | 25.182 | 25.032 | 24.754 | 24.563 | 24.4492
Tier3 |  | 28 | rf_fPRec_Millet | q97.7 | 22.2194 | 22.8892 | 22.218 | 22.9302 | 23.3692
Tier3 |  | 29 | rf_fKRec_Millet | q97.7 | 24.987 | 24.988 | 24.987 | 24.984 | 24.984
Tier3 |  | 31 | rf_fNRec_Millet | q100 | 26.012 | 25.959 | 25.775 | 25.195 | 25.172
Tier3 |  | 32 | rf_fPRec_Millet | q100 | 23.356 | 24.119 | 23.716 | 24.595 | 24.503
Tier3 |  | 33 | rf_fKRec_Millet | q100 | 24.992 | 24.993 | 24.991 | 24.989 | 24.989
Tier3 |  | 35 | rf_fNRec_Millet | N | 13403 | 28370 | 37095 | 25300 | 10476
Tier3 |  | 36 | rf_fPRec_Millet | N | 13403 | 28370 | 37095 | 25300 | 10476
Tier3 |  | 37 | rf_fKRec_Millet | N | 13403 | 28370 | 37095 | 25300 | 10476
|  |  | value | stat | BJ135 | BJ165 | BJ195 | BJ225 | BJ255
Tier3 Q |  | 3 | yFertilised_Millet | mean | 1313.6595 | 1317.6276 | 1349.0963 | 1355.0532 | 1521.7355
Tier3 Q |  | 6 | yFertilised_Millet | q0.0 | 1009.0463 | 1029.9441 | 1010.3276 | 721.3466 | 643.7641
Tier3 Q |  | 9 | yFertilised_Millet | q2.3 | 1138.2951 | 1173.1148 | 1213.9715 | 1161.7862 | 1274.9052
Tier3 Q |  | 12 | yFertilised_Millet | q15.9 | 1226.1808 | 1237.8898 | 1281.7837 | 1242.6978 | 1372.772
Tier3 Q |  | 15 | yFertilised_Millet | q50 | 1310.6069 | 1310.0694 | 1349.6379 | 1329.8716 | 1498.4769
Tier3 Q |  | 18 | yFertilised_Millet | q84.1 | 1398.9233 | 1395.9915 | 1414.2173 | 1446.6929 | 1672.3677
Tier3 Q |  | 21 | yFertilised_Millet | q97.7 | 1513.3801 | 1511.4134 | 1485.6635 | 1810.781 | 1900.505
Tier3 Q |  | 24 | yFertilised_Millet | q100 | 1944.0269 | 1947.2609 | 1839.2175 | 2195.5603 | 2249.4961
Tier3 Q |  | 27 | yFertilised_Millet | N | 13403 | 28370 | 37095 | 25300 | 10476

## Rice BJ freq distr
tier | ratioYTarget |  | value | stat | BJ135 | BJ165 | BJ195 | BJ225 | BJ255
Tier2 Q | 0.8 | 3 | sNS_Rice | mean | 46.6319 | 42.1638 | 38.4161 | 49.5394 | 58.5163
Tier2 Q | 0.8 | 4 | sPS_Rice | mean | 3.1048 | 3.4713 | 5.236 | 5.0261 | 5.9349
Tier2 Q | 0.8 | 5 | sKS_Rice | mean | 111.1092 | 113.1743 | 108.6231 | 83.5045 | 93.045
Tier2 Q | 0.8 | 6 | ygap_Rice | mean | 3400.9819 | 3196.589 | 2418.6346 | 2280.5926 | 1768.9208
Tier2 Q | 0.8 | 7 | ytarget_Rice | mean | 4762.1485 | 4720.7565 | 4682.7097 | 4528.3312 | 4434.1552
Tier2 Q | 0.8 | 8 | fNR_Rice | mean | 29.0061 | 43.2091 | 52.591 | 9.6288 | 0.91023
Tier2 Q | 0.8 | 9 | fPR_Rice | mean | 75.1979 | 71.5445 | 57.2026 | 55.7046 | 46.8295
Tier2 Q | 0.8 | 10 | fKR_Rice | mean | 0 | 0 | 0 | 0.0086544 | 0.037147
Tier2 Q | 0.8 | 12 | sNS_Rice | q0.0 | 22.8104 | 26.0588 | 26.2555 | 32.2156 | 37.1627
Tier2 Q | 0.8 | 13 | sPS_Rice | q0.0 | 1.769 | 1.6488 | 2.3655 | 3.2222 | 2.4378
Tier2 Q | 0.8 | 14 | sKS_Rice | q0.0 | 55.1329 | 44.146 | 44.9925 | 26.2949 | 19.4747
Tier2 Q | 0.8 | 15 | ygap_Rice | q0.0 | 1863.8083 | 576.9749 | 240.4952 | 0 | 0
Tier2 Q | 0.8 | 16 | ytarget_Rice | q0.0 | 4630.6421 | 4564.6128 | 4563.3335 | 4369.4863 | 4361.8296
Tier2 Q | 0.8 | 17 | fNR_Rice | q0.0 | 0 | 0 | 0 | 0 | 0
Tier2 Q | 0.8 | 18 | fPR_Rice | q0.0 | 49.5641 | 2.349 | 0 | 0 | 0
Tier2 Q | 0.8 | 19 | fKR_Rice | q0.0 | 0 | 0 | 0 | 0 | 0
Tier2 Q | 0.8 | 21 | sNS_Rice | q2.3 | 31.1168 | 31.4156 | 31.3309 | 39.5881 | 45.0757
Tier2 Q | 0.8 | 22 | sPS_Rice | q2.3 | 2.2051 | 2.3088 | 3.3198 | 4.0414 | 4.3921
Tier2 Q | 0.8 | 23 | sKS_Rice | q2.3 | 77.4951 | 75.7147 | 76.2943 | 59.4785 | 64.3843
Tier2 Q | 0.8 | 24 | ygap_Rice | q2.3 | 2613.4729 | 2375.2043 | 1554.1198 | 1029.2432 | 514.6512
Tier2 Q | 0.8 | 25 | ytarget_Rice | q2.3 | 4673.4176 | 4576.8159 | 4580.1206 | 4403.0167 | 4375.7623
Tier2 Q | 0.8 | 26 | fNR_Rice | q2.3 | 0 | 0 | 0.76265 | 0 | 0
Tier2 Q | 0.8 | 27 | fPR_Rice | q2.3 | 62.7365 | 58.0056 | 38.8044 | 33.6585 | 22.5193
Tier2 Q | 0.8 | 28 | fKR_Rice | q2.3 | 0 | 0 | 0 | 0 | 0
Tier2 Q | 0.8 | 30 | sNS_Rice | q15.9 | 36.7673 | 34.8866 | 34.3343 | 43.8444 | 49.6162
Tier2 Q | 0.8 | 31 | sPS_Rice | q15.9 | 2.6021 | 2.7687 | 4.34 | 4.3867 | 4.9542
Tier2 Q | 0.8 | 32 | sKS_Rice | q15.9 | 91.9487 | 92.6876 | 93.1015 | 70.3782 | 78.2049
Tier2 Q | 0.8 | 33 | ygap_Rice | q15.9 | 3158.6529 | 2839.4371 | 2072.4215 | 2019.5195 | 1340.7133
Tier2 Q | 0.8 | 34 | ytarget_Rice | q15.9 | 4718.7705 | 4638.6497 | 4648.2338 | 4445.0128 | 4397.6403
Tier2 Q | 0.8 | 35 | fNR_Rice | q15.9 | 0 | 0 | 34.6882 | 0 | 0
Tier2 Q | 0.8 | 36 | fPR_Rice | q15.9 | 71.4281 | 65.5195 | 50.8105 | 50.8672 | 39.5984
Tier2 Q | 0.8 | 37 | fKR_Rice | q15.9 | 0 | 0 | 0 | 0 | 0
Tier2 Q | 0.8 | 39 | sNS_Rice | q50 | 46.0479 | 39.4778 | 37.8236 | 48.3655 | 56.2215
Tier2 Q | 0.8 | 40 | sPS_Rice | q50 | 3.01 | 3.4148 | 5.1565 | 4.7973 | 5.6644
Tier2 Q | 0.8 | 41 | sKS_Rice | q50 | 109.1841 | 114.5729 | 109.1358 | 81.9086 | 91.2247
Tier2 Q | 0.8 | 42 | ygap_Rice | q50 | 3452.0638 | 3219.5745 | 2433.2498 | 2387.5339 | 1858.4269
Tier2 Q | 0.8 | 43 | ytarget_Rice | q50 | 4767.5117 | 4733.0103 | 4689.9651 | 4519.8169 | 4433.6929
Tier2 Q | 0.8 | 44 | fNR_Rice | q50 | 22.1549 | 50.4647 | 54.9862 | 2.1869 | 0
Tier2 Q | 0.8 | 45 | fPR_Rice | q50 | 76.013 | 71.946 | 57.8603 | 57.6556 | 48.7353
Tier2 Q | 0.8 | 46 | fKR_Rice | q50 | 0 | 0 | 0 | 0 | 0
Tier2 Q | 0.8 | 48 | sNS_Rice | q84.1 | 56.6 | 51.6932 | 42.2849 | 54.0734 | 65.9112
Tier2 Q | 0.8 | 49 | sPS_Rice | q84.1 | 3.5644 | 4.1636 | 6.0895 | 5.6105 | 6.8937
Tier2 Q | 0.8 | 50 | sKS_Rice | q84.1 | 129.3695 | 132.024 | 123.4759 | 94.6185 | 107.0723
Tier2 Q | 0.8 | 51 | ygap_Rice | q84.1 | 3663.661 | 3572.2199 | 2781.5504 | 2572.4361 | 2188.8723
Tier2 Q | 0.8 | 52 | ytarget_Rice | q84.1 | 4805.876 | 4781.8257 | 4716.6358 | 4617.2302 | 4468.6125
Tier2 Q | 0.8 | 53 | fNR_Rice | q84.1 | 63.8063 | 70.5856 | 70.5661 | 23.3859 | 0
Tier2 Q | 0.8 | 54 | fPR_Rice | q84.1 | 79.3064 | 77.8426 | 64.134 | 60.8855 | 54.4012
Tier2 Q | 0.8 | 55 | fKR_Rice | q84.1 | 0 | 0 | 0 | 0 | 0
Tier2 Q | 0.8 | 57 | sNS_Rice | q97.7 | 64.4262 | 63.0548 | 49.7879 | 69.0616 | 89.5989
Tier2 Q | 0.8 | 58 | sPS_Rice | q97.7 | 4.6539 | 5.0524 | 7.6524 | 7.6937 | 9.1428
Tier2 Q | 0.8 | 59 | sKS_Rice | q97.7 | 157.5797 | 147.4292 | 139.6805 | 126.3007 | 137.1379
Tier2 Q | 0.8 | 60 | ygap_Rice | q97.7 | 3843.0833 | 3807.7147 | 3159.5585 | 2747.4716 | 2465.3805
Tier2 Q | 0.8 | 61 | ytarget_Rice | q97.7 | 4827.8654 | 4813.7986 | 4751.4935 | 4694.2404 | 4486.055
Tier2 Q | 0.8 | 62 | fNR_Rice | q97.7 | 87.6712 | 85.7031 | 83.8371 | 45.8162 | 13.3271
Tier2 Q | 0.8 | 63 | fPR_Rice | q97.7 | 82.0765 | 81.5625 | 70.6453 | 63.8762 | 59.0393
Tier2 Q | 0.8 | 64 | fKR_Rice | q97.7 | 0 | 0 | 0 | 0 | 0
Tier2 Q | 0.8 | 66 | sNS_Rice | q100 | 100.4781 | 105.8767 | 76.8248 | 182.3008 | 233.5947
Tier2 Q | 0.8 | 67 | sPS_Rice | q100 | 6.4604 | 12.1005 | 13.1173 | 12.0997 | 16.8612
Tier2 Q | 0.8 | 68 | sKS_Rice | q100 | 235.8017 | 179.032 | 169.7737 | 192.7011 | 298.1919
Tier2 Q | 0.8 | 69 | ygap_Rice | q100 | 4061.3975 | 4105.8828 | 3584.3577 | 3069.7478 | 3398.4436
Tier2 Q | 0.8 | 70 | ytarget_Rice | q100 | 4838.269 | 4834.9839 | 4820.8887 | 4701.1816 | 4508.4761
Tier2 Q | 0.8 | 71 | fNR_Rice | q100 | 120.2824 | 108.6252 | 106.8745 | 78.7364 | 46.6905
Tier2 Q | 0.8 | 72 | fPR_Rice | q100 | 85.3961 | 85.9039 | 77.5107 | 68.8784 | 73.6198
Tier2 Q | 0.8 | 73 | fKR_Rice | q100 | 0 | 0 | 0 | 31.4787 | 46.9874
Tier2 Q | 0.8 | 75 | sNS_Rice | N | 13408 | 28371 | 37096 | 25340 | 10779
Tier2 Q | 0.8 | 76 | sPS_Rice | N | 13408 | 28371 | 37096 | 25340 | 10779
Tier2 Q | 0.8 | 77 | sKS_Rice | N | 13408 | 28371 | 37096 | 25340 | 10779
Tier2 Q | 0.8 | 78 | ygap_Rice | N | 13408 | 28371 | 37096 | 25340 | 10779
Tier2 Q | 0.8 | 79 | ytarget_Rice | N | 13408 | 28371 | 37096 | 25340 | 10779
Tier2 Q | 0.8 | 80 | fNR_Rice | N | 13408 | 28371 | 37096 | 25340 | 10779
Tier2 Q | 0.8 | 81 | fPR_Rice | N | 13408 | 28371 | 37096 | 25340 | 10779
Tier2 Q | 0.8 | 82 | fKR_Rice | N | 13408 | 28371 | 37096 | 25340 | 10779
|  |  | value | stat | BJ135 | BJ165 | BJ195 | BJ225 | BJ255
Tier3 |  | 3 | rf_fNRec_Rice | mean | 63.308 | 63.308 | 63.308 | 63.308 | 63.308
Tier3 |  | 4 | rf_fPRec_Rice | mean | 23.7176 | 23.5948 | 23.1943 | 23.2383 | 23.7659
Tier3 |  | 5 | rf_fKRec_Rice | mean | 32.6909 | 32.59 | 32.2601 | 32.1525 | 32.8146
Tier3 |  | 7 | rf_fNRec_Rice | q0.0 | 63.308 | 63.308 | 63.308 | 63.308 | 63.308
Tier3 |  | 8 | rf_fPRec_Rice | q0.0 | 20.311 | 20.972 | 20.555 | 22.028 | 22.18
Tier3 |  | 9 | rf_fKRec_Rice | q0.0 | 29.675 | 29.566 | 29.44 | 30.465 | 31.011
Tier3 |  | 11 | rf_fNRec_Rice | q2.3 | 63.308 | 63.308 | 63.308 | 63.308 | 63.308
Tier3 |  | 12 | rf_fPRec_Rice | q2.3 | 21.4321 | 22.238 | 22.124 | 22.659 | 22.9448
Tier3 |  | 13 | rf_fKRec_Rice | q2.3 | 30.4326 | 30.9458 | 30.9927 | 31.445 | 32.0288
Tier3 |  | 15 | rf_fNRec_Rice | q15.9 | 63.308 | 63.308 | 63.308 | 63.308 | 63.308
Tier3 |  | 16 | rf_fPRec_Rice | q15.9 | 22.7109 | 23.06 | 22.848 | 22.895 | 23.231
Tier3 |  | 17 | rf_fKRec_Rice | q15.9 | 31.586 | 31.956 | 31.854 | 31.722 | 32.3
Tier3 |  | 19 | rf_fNRec_Rice | q50 | 63.308 | 63.308 | 63.308 | 63.308 | 63.308
Tier3 |  | 20 | rf_fPRec_Rice | q50 | 23.819 | 23.6635 | 23.151 | 23.153 | 23.576
Tier3 |  | 21 | rf_fKRec_Rice | q50 | 32.791 | 32.648 | 32.283 | 32.064 | 32.641
Tier3 |  | 23 | rf_fNRec_Rice | q84.1 | 63.308 | 63.308 | 63.308 | 63.308 | 63.308
Tier3 |  | 24 | rf_fPRec_Rice | q84.1 | 24.668 | 24.101 | 23.601 | 23.511 | 24.4676
Tier3 |  | 25 | rf_fKRec_Rice | q84.1 | 33.729 | 33.199 | 32.719 | 32.547 | 33.448
Tier3 |  | 27 | rf_fNRec_Rice | q97.7 | 63.308 | 63.308 | 63.308 | 63.308 | 63.308
Tier3 |  | 28 | rf_fPRec_Rice | q97.7 | 25.4269 | 24.6354 | 24.187 | 24.6952 | 25.4177
Tier3 |  | 29 | rf_fKRec_Rice | q97.7 | 34.6083 | 33.994 | 33.2443 | 33.5454 | 34.4282
Tier3 |  | 31 | rf_fNRec_Rice | q100 | 63.308 | 63.308 | 63.308 | 63.308 | 63.308
Tier3 |  | 32 | rf_fPRec_Rice | q100 | 26.559 | 26.255 | 24.872 | 26.795 | 26.733
Tier3 |  | 33 | rf_fKRec_Rice | q100 | 35.673 | 35.575 | 33.846 | 35.923 | 35.837
Tier3 |  | 35 | rf_fNRec_Rice | N | 13403 | 28370 | 37095 | 25300 | 10476
Tier3 |  | 36 | rf_fPRec_Rice | N | 13403 | 28370 | 37095 | 25300 | 10476
Tier3 |  | 37 | rf_fKRec_Rice | N | 13403 | 28370 | 37095 | 25300 | 10476
|  |  | value | stat | BJ135 | BJ165 | BJ195 | BJ225 | BJ255
Tier3 Q |  | 3 | yFertilised_Rice | mean | 2833.5158 | 2957.2582 | 3569.2063 | 3538.7856 | 3960.0773
Tier3 Q |  | 6 | yFertilised_Rice | q0.0 | 2090.9055 | 2057.4675 | 2411.2454 | 2852.3196 | 2876.533
Tier3 Q |  | 9 | yFertilised_Rice | q2.3 | 2296.0765 | 2396.0845 | 2835.18 | 3150.6265 | 3346.7956
Tier3 Q |  | 12 | yFertilised_Rice | q15.9 | 2544.8823 | 2640.6996 | 3263.1556 | 3285.4951 | 3574.3508
Tier3 Q |  | 15 | yFertilised_Rice | q50 | 2808.0881 | 2944.95 | 3563.2173 | 3442.4825 | 3872.3724
Tier3 Q |  | 18 | yFertilised_Rice | q84.1 | 3102.5314 | 3266.9675 | 3871.5181 | 3743.1084 | 4362.9929
Tier3 Q |  | 21 | yFertilised_Rice | q97.7 | 3591.3448 | 3641.8363 | 4307.9172 | 4692.0872 | 5004.3976
Tier3 Q |  | 24 | yFertilised_Rice | q100 | 4308.1802 | 5132.0645 | 5703.5845 | 6081.2988 | 6774.5728
Tier3 Q |  | 27 | yFertilised_Rice | N | 13403 | 28370 | 37095 | 25300 | 10476

## Sorghum BJ freq distr
tier | ratioYTarget |  | value | stat | BJ135 | BJ165 | BJ195 | BJ225 | BJ255
Tier2 Q | 0.8 | 3 | sNS_Sorghum | mean | 46.6319 | 42.1638 | 38.4161 | 49.5394 | 58.5163
Tier2 Q | 0.8 | 4 | sPS_Sorghum | mean | 3.1048 | 3.4713 | 5.236 | 5.0261 | 5.9349
Tier2 Q | 0.8 | 5 | sKS_Sorghum | mean | 111.1092 | 113.1743 | 108.6231 | 83.5045 | 93.045
Tier2 Q | 0.8 | 6 | ygap_Sorghum | mean | 3225.6663 | 3068.6576 | 2453.0092 | 1843.7436 | 1401.5482
Tier2 Q | 0.8 | 7 | ytarget_Sorghum | mean | 4397.4046 | 4327.5382 | 4028.1228 | 3390.4508 | 3204.4453
Tier2 Q | 0.8 | 8 | fNR_Sorghum | mean | 97.236 | 107.2306 | 103.3164 | 39.0647 | 15.0959
Tier2 Q | 0.8 | 9 | fPR_Sorghum | mean | 64.5147 | 60.5652 | 42.2578 | 31.6077 | 21.9624
Tier2 Q | 0.8 | 10 | fKR_Sorghum | mean | 75.6264 | 61.8849 | 47.7228 | 66.3583 | 30.448
Tier2 Q | 0.8 | 12 | sNS_Sorghum | q0.0 | 22.8104 | 26.0588 | 26.2555 | 32.2156 | 37.1627
Tier2 Q | 0.8 | 13 | sPS_Sorghum | q0.0 | 1.769 | 1.6488 | 2.3655 | 3.2222 | 2.4378
Tier2 Q | 0.8 | 14 | sKS_Sorghum | q0.0 | 55.1329 | 44.146 | 44.9925 | 26.2949 | 19.4747
Tier2 Q | 0.8 | 15 | ygap_Sorghum | q0.0 | 2269.9197 | 2060.5652 | 1548.4896 | 535.5128 | 0
Tier2 Q | 0.8 | 16 | ytarget_Sorghum | q0.0 | 4337.5654 | 4171.3892 | 3419.624 | 3313.0671 | 2041.447
Tier2 Q | 0.8 | 17 | fNR_Sorghum | q0.0 | 0 | 0 | 0 | 0 | 0
Tier2 Q | 0.8 | 18 | fPR_Sorghum | q0.0 | 40.5549 | 0 | 0 | 0 | 0
Tier2 Q | 0.8 | 19 | fKR_Sorghum | q0.0 | 0 | 0 | 0 | 0 | 0
Tier2 Q | 0.8 | 21 | sNS_Sorghum | q2.28 | 31.1168 | 31.4156 | 31.3309 | 39.5881 | 45.0757
Tier2 Q | 0.8 | 22 | sPS_Sorghum | q2.28 | 2.2051 | 2.3088 | 3.3198 | 4.0414 | 4.3921
Tier2 Q | 0.8 | 23 | sKS_Sorghum | q2.28 | 77.4951 | 75.7147 | 76.2943 | 59.4785 | 64.3843
Tier2 Q | 0.8 | 24 | ygap_Sorghum | q2.28 | 2749.8503 | 2584.254 | 1918.7354 | 1111.8813 | 434.7621
Tier2 Q | 0.8 | 25 | ytarget_Sorghum | q2.28 | 4348.6321 | 4181.2794 | 3499.5116 | 3323.8071 | 2335.2849
Tier2 Q | 0.8 | 26 | fNR_Sorghum | q2.28 | 42.211 | 37.9707 | 60.2103 | 0 | 0
Tier2 Q | 0.8 | 27 | fPR_Sorghum | q2.28 | 53.0363 | 47.8528 | 22.0557 | 11.4833 | 0
Tier2 Q | 0.8 | 28 | fKR_Sorghum | q2.28 | 0 | 0 | 0 | 0 | 0
Tier2 Q | 0.8 | 30 | sNS_Sorghum | q15.9 | 36.7673 | 34.8866 | 34.3343 | 43.8444 | 49.6162
Tier2 Q | 0.8 | 31 | sPS_Sorghum | q15.9 | 2.6021 | 2.7687 | 4.34 | 4.3867 | 4.9542
Tier2 Q | 0.8 | 32 | sKS_Sorghum | q15.9 | 91.9487 | 92.6876 | 93.1015 | 70.3782 | 78.2049
Tier2 Q | 0.8 | 33 | ygap_Sorghum | q15.9 | 3049.3192 | 2823.4075 | 2082.7629 | 1716.1644 | 1089.3959
Tier2 Q | 0.8 | 34 | ytarget_Sorghum | q15.9 | 4367.7161 | 4241.9468 | 3703.363 | 3348.607 | 3005.3345
Tier2 Q | 0.8 | 35 | fNR_Sorghum | q15.9 | 66.0681 | 74.2888 | 81.4254 | 22.7274 | 0
Tier2 Q | 0.8 | 36 | fPR_Sorghum | q15.9 | 61.0572 | 54.8307 | 33.4302 | 27.2984 | 12.7294
Tier2 Q | 0.8 | 37 | fKR_Sorghum | q15.9 | 17.8519 | 5.1214 | 6.9001 | 28.3605 | 0
Tier2 Q | 0.8 | 39 | sNS_Sorghum | q50 | 46.0479 | 39.4778 | 37.8236 | 48.3655 | 56.2215
Tier2 Q | 0.8 | 40 | sPS_Sorghum | q50 | 3.01 | 3.4148 | 5.1565 | 4.7973 | 5.6644
Tier2 Q | 0.8 | 41 | sKS_Sorghum | q50 | 109.1841 | 114.5729 | 109.1358 | 81.9086 | 91.2247
Tier2 Q | 0.8 | 42 | ygap_Sorghum | q50 | 3240.3275 | 3068.4973 | 2490.2742 | 1898.8914 | 1476.5173
Tier2 Q | 0.8 | 43 | ytarget_Sorghum | q50 | 4395.0457 | 4335.1904 | 4160.54 | 3385.9431 | 3331.1284
Tier2 Q | 0.8 | 44 | fNR_Sorghum | q50 | 98.5806 | 116.9091 | 106.3461 | 40.6392 | 10.0247
Tier2 Q | 0.8 | 45 | fPR_Sorghum | q50 | 65.1933 | 60.913 | 41.7831 | 33.3395 | 23.5998
Tier2 Q | 0.8 | 46 | fKR_Sorghum | q50 | 76.6991 | 56.6402 | 43.1936 | 67.681 | 26.9557
Tier2 Q | 0.8 | 48 | sNS_Sorghum | q84.1 | 56.6 | 51.6932 | 42.2849 | 54.0734 | 65.9112
Tier2 Q | 0.8 | 49 | sPS_Sorghum | q84.1 | 3.5644 | 4.1636 | 6.0895 | 5.6105 | 6.8937
Tier2 Q | 0.8 | 50 | sKS_Sorghum | q84.1 | 129.3695 | 132.024 | 123.4759 | 94.6185 | 107.0723
Tier2 Q | 0.8 | 51 | ygap_Sorghum | q84.1 | 3414.1303 | 3327.4035 | 2782.7803 | 2011.5152 | 1730.7122
Tier2 Q | 0.8 | 52 | ytarget_Sorghum | q84.1 | 4431.2874 | 4399.9886 | 4271.1716 | 3432.8273 | 3358.6575
Tier2 Q | 0.8 | 53 | fNR_Sorghum | q84.1 | 128.2952 | 131.1072 | 123.5977 | 55.3296 | 34.5886
Tier2 Q | 0.8 | 54 | fPR_Sorghum | q84.1 | 68.3708 | 66.6001 | 52.7205 | 36.2353 | 30.4056
Tier2 Q | 0.8 | 55 | fKR_Sorghum | q84.1 | 126.6769 | 114.7137 | 83.7034 | 102.6137 | 61.2133
Tier2 Q | 0.8 | 57 | sNS_Sorghum | q97.7 | 64.4262 | 63.0548 | 49.7879 | 69.0616 | 89.5989
Tier2 Q | 0.8 | 58 | sPS_Sorghum | q97.7 | 4.6539 | 5.0524 | 7.6524 | 7.6937 | 9.1428
Tier2 Q | 0.8 | 59 | sKS_Sorghum | q97.7 | 157.5797 | 147.4292 | 139.6805 | 126.3007 | 137.1379
Tier2 Q | 0.8 | 60 | ygap_Sorghum | q97.7 | 3569.2368 | 3512.4915 | 3002.657 | 2106.7012 | 1883.7035
Tier2 Q | 0.8 | 61 | ytarget_Sorghum | q97.7 | 4448.7498 | 4435.2874 | 4294.6106 | 3488.6589 | 3377.5017
Tier2 Q | 0.8 | 62 | fNR_Sorghum | q97.7 | 145.1456 | 141.3924 | 135.4738 | 71.1108 | 48.5713
Tier2 Q | 0.8 | 63 | fPR_Sorghum | q97.7 | 71.0574 | 70.096 | 59.3554 | 38.8092 | 34.8748
Tier2 Q | 0.8 | 64 | fKR_Sorghum | q97.7 | 168.6929 | 161.932 | 136.4537 | 135.8568 | 89.8519
Tier2 Q | 0.8 | 66 | sNS_Sorghum | q100 | 100.4781 | 105.8767 | 76.8248 | 182.3008 | 233.5947
Tier2 Q | 0.8 | 67 | sPS_Sorghum | q100 | 6.4604 | 12.1005 | 13.1173 | 12.0997 | 16.8612
Tier2 Q | 0.8 | 68 | sKS_Sorghum | q100 | 235.8017 | 179.032 | 169.7737 | 192.7011 | 298.1919
Tier2 Q | 0.8 | 69 | ygap_Sorghum | q100 | 3744.4097 | 3746.4424 | 3305.8687 | 2325.5808 | 2075.9268
Tier2 Q | 0.8 | 70 | ytarget_Sorghum | q100 | 4457.4873 | 4454.2437 | 4315.1436 | 3538.5571 | 3386.375
Tier2 Q | 0.8 | 71 | fNR_Sorghum | q100 | 167.966 | 159.2904 | 153.2197 | 95.3302 | 70.6927
Tier2 Q | 0.8 | 72 | fPR_Sorghum | q100 | 74.2176 | 73.981 | 65.6498 | 44.0365 | 41.9241
Tier2 Q | 0.8 | 73 | fKR_Sorghum | q100 | 237.304 | 252.0141 | 247.1892 | 225.516 | 204.7666
Tier2 Q | 0.8 | 75 | sNS_Sorghum | N | 13408 | 28371 | 37096 | 25340 | 10779
Tier2 Q | 0.8 | 76 | sPS_Sorghum | N | 13408 | 28371 | 37096 | 25340 | 10779
Tier2 Q | 0.8 | 77 | sKS_Sorghum | N | 13408 | 28371 | 37096 | 25340 | 10779
Tier2 Q | 0.8 | 78 | ygap_Sorghum | N | 13408 | 28371 | 37096 | 25340 | 10779
Tier2 Q | 0.8 | 79 | ytarget_Sorghum | N | 13408 | 28371 | 37096 | 25340 | 10779
Tier2 Q | 0.8 | 80 | fNR_Sorghum | N | 13408 | 28371 | 37096 | 25340 | 10779
Tier2 Q | 0.8 | 81 | fPR_Sorghum | N | 13408 | 28371 | 37096 | 25340 | 10779
Tier2 Q | 0.8 | 82 | fKR_Sorghum | N | 13408 | 28371 | 37096 | 25340 | 10779
|  |  | value | stat | BJ135 | BJ165 | BJ195 | BJ225 | BJ255
Tier3 |  | 3 | rf_fNR_Sorghum | mean | 52.8423 | 61.2343 | 70.0108 | 72.8888 | 68.5369
Tier3 |  | 4 | rf_fPR_Sorghum | mean | 9.3773 | 8.9921 | 8.5121 | 8.3455 | 8.5996
Tier3 |  | 5 | rf_fKR_Sorghum | mean | 12.8089 | 13.1261 | 14.0161 | 14.3702 | 14.3517
Tier3 |  | 6 | rf_fNRec_Sorghum | mean | 44.0371 | 54.5829 | 66.8608 | 67.0374 | 64.0685
Tier3 |  | 7 | rf_fPRec_Sorghum | mean | 14.3234 | 13.8595 | 14.4801 | 15.3768 | 15.9742
Tier3 |  | 8 | rf_fKRec_Sorghum | mean | 16.5758 | 17.7259 | 18.2672 | 18.6187 | 18.1921
Tier3 |  | 10 | rf_fNR_Sorghum | q0.0 | 40.604 | 40.286 | 44.314 | 57.67 | 56.716
Tier3 |  | 11 | rf_fPR_Sorghum | q0.0 | 8.642 | 8.395 | 8.067 | 7.98 | 8.258
Tier3 |  | 12 | rf_fKR_Sorghum | q0.0 | 11.949 | 11.784 | 11.915 | 13.072 | 13.158
Tier3 |  | 13 | rf_fNRec_Sorghum | q0.0 | 32.405 | 35.812 | 37.072 | 56.485 | 56.2
Tier3 |  | 14 | rf_fPRec_Sorghum | q0.0 | 11.746 | 11.774 | 12.306 | 14.065 | 14.495
Tier3 |  | 15 | rf_fKRec_Sorghum | q0.0 | 14.303 | 14.653 | 15.716 | 17.271 | 17.209
Tier3 |  | 17 | rf_fNR_Sorghum | q2.28 | 43.678 | 46.116 | 49.296 | 66.892 | 64.772
Tier3 |  | 18 | rf_fPR_Sorghum | q2.28 | 8.845 | 8.544 | 8.169 | 8.112 | 8.3958
Tier3 |  | 19 | rf_fKR_Sorghum | q2.28 | 12.268 | 12.305 | 12.761 | 13.725 | 13.7128
Tier3 |  | 20 | rf_fNRec_Sorghum | q2.28 | 34.029 | 38.0068 | 41.8657 | 61.5103 | 60.998
Tier3 |  | 21 | rf_fPRec_Sorghum | q2.28 | 12.392 | 12.518 | 13.4787 | 14.532 | 15.1438
Tier3 |  | 22 | rf_fKRec_Sorghum | q2.28 | 15.202 | 15.998 | 17.193 | 17.81 | 17.604
Tier3 |  | 24 | rf_fNR_Sorghum | q15.9 | 46.222 | 51.946 | 64.772 | 69.648 | 66.574
Tier3 |  | 25 | rf_fPR_Sorghum | q15.9 | 9.0869 | 8.656 | 8.249 | 8.185 | 8.504
Tier3 |  | 26 | rf_fKR_Sorghum | q15.9 | 12.499 | 12.687 | 13.398 | 14.074 | 14.046
Tier3 |  | 27 | rf_fNRec_Sorghum | q15.9 | 37.0687 | 43.2225 | 62.6508 | 63.568 | 62.83
Tier3 |  | 28 | rf_fPRec_Sorghum | q15.9 | 13.0969 | 13.1112 | 14.133 | 14.891 | 15.477
Tier3 |  | 29 | rf_fKRec_Sorghum | q15.9 | 15.735 | 17.0132 | 17.777 | 18.174 | 17.856
Tier3 |  | 31 | rf_fNR_Sorghum | q50 | 51.31 | 62.546 | 71.874 | 72.722 | 68.376
Tier3 |  | 32 | rf_fPR_Sorghum | q50 | 9.443 | 8.961 | 8.462 | 8.336 | 8.613
Tier3 |  | 33 | rf_fKR_Sorghum | q50 | 12.788 | 13.117 | 14.048 | 14.383 | 14.366
Tier3 |  | 34 | rf_fNRec_Sorghum | q50 | 42.269 | 56.4345 | 69.27 | 66.3395 | 64.097
Tier3 |  | 35 | rf_fPRec_Sorghum | q50 | 14.017 | 13.878 | 14.519 | 15.318 | 15.8535
Tier3 |  | 36 | rf_fKRec_Sorghum | q50 | 16.527 | 17.822 | 18.249 | 18.596 | 18.168
Tier3 |  | 38 | rf_fNR_Sorghum | q84.1 | 60.85 | 69.436 | 75.16 | 76.432 | 70.602
Tier3 |  | 39 | rf_fPR_Sorghum | q84.1 | 9.617 | 9.356 | 8.726 | 8.5 | 8.687
Tier3 |  | 40 | rf_fKR_Sorghum | q84.1 | 13.117 | 13.574 | 14.632 | 14.668 | 14.652
Tier3 |  | 41 | rf_fNRec_Sorghum | q84.1 | 51.768 | 63.6918 | 72.0792 | 71.751 | 65.3696
Tier3 |  | 42 | rf_fPRec_Sorghum | q84.1 | 15.5721 | 14.408 | 14.847 | 15.815 | 16.5326
Tier3 |  | 43 | rf_fKRec_Sorghum | q84.1 | 17.426 | 18.386 | 18.79 | 19.067 | 18.539
Tier3 |  | 45 | rf_fNR_Sorghum | q97.7 | 66.574 | 71.7878 | 77.492 | 78.764 | 72.722
Tier3 |  | 46 | rf_fPR_Sorghum | q97.7 | 9.713 | 9.5892 | 9.405 | 8.6652 | 8.746
Tier3 |  | 47 | rf_fKR_Sorghum | q97.7 | 13.4504 | 13.985 | 15.064 | 14.942 | 14.933
Tier3 |  | 48 | rf_fNRec_Sorghum | q97.7 | 59.4285 | 67.7834 | 73.4245 | 73.715 | 66.9582
Tier3 |  | 49 | rf_fPRec_Sorghum | q97.7 | 17.964 | 15.653 | 15.174 | 16.888 | 17.3192
Tier3 |  | 50 | rf_fKRec_Sorghum | q97.7 | 18.2794 | 19.008 | 19.331 | 19.56 | 18.905
Tier3 |  | 52 | rf_fNR_Sorghum | q100 | 71.662 | 76.114 | 80.354 | 81.096 | 75.478
Tier3 |  | 53 | rf_fPR_Sorghum | q100 | 9.832 | 9.811 | 9.631 | 8.901 | 9.024
Tier3 |  | 54 | rf_fKR_Sorghum | q100 | 14.064 | 14.685 | 15.823 | 15.77 | 15.366
Tier3 |  | 55 | rf_fNRec_Sorghum | q100 | 64.895 | 70.535 | 74.675 | 75.3 | 72.784
Tier3 |  | 56 | rf_fPRec_Sorghum | q100 | 19.948 | 16.652 | 16.017 | 17.934 | 18.605
Tier3 |  | 57 | rf_fKRec_Sorghum | q100 | 19.399 | 19.872 | 20.672 | 20.241 | 19.664
Tier3 |  | 59 | rf_fNR_Sorghum | N | 13403 | 28370 | 37095 | 25300 | 10476
Tier3 |  | 60 | rf_fPR_Sorghum | N | 13403 | 28370 | 37095 | 25300 | 10476
Tier3 |  | 61 | rf_fKR_Sorghum | N | 13403 | 28370 | 37095 | 25300 | 10476
Tier3 |  | 62 | rf_fNRec_Sorghum | N | 13403 | 28370 | 37095 | 25300 | 10476
Tier3 |  | 63 | rf_fPRec_Sorghum | N | 13403 | 28370 | 37095 | 25300 | 10476
Tier3 |  | 64 | rf_fKRec_Sorghum | N | 13403 | 28370 | 37095 | 25300 | 10476
|  |  | value | stat | BJ135 | BJ165 | BJ195 | BJ225 | BJ255
Tier3 Q |  | 3 | yFertilised_Sorghum | mean | 1795.8922 | 1860.6831 | 2163.7071 | 2065.799 | 2312.0134
Tier3 Q |  | 6 | yFertilised_Sorghum | q0.0 | 1381.2045 | 1301.5433 | 1422.4349 | 1259.6228 | 1092.0825
Tier3 Q |  | 9 | yFertilised_Sorghum | q2.28 | 1538.3824 | 1527.7985 | 1724.6626 | 1804.5701 | 1948.3645
Tier3 Q |  | 12 | yFertilised_Sorghum | q15.9 | 1657.1792 | 1679.2286 | 2007.1795 | 1908.5627 | 2082.5236
Tier3 Q |  | 15 | yFertilised_Sorghum | q50 | 1779.4865 | 1864.6177 | 2175.9473 | 2022.6124 | 2276.3179
Tier3 Q |  | 18 | yFertilised_Sorghum | q84.1 | 1930.9532 | 2034.7326 | 2325.2316 | 2183.7109 | 2557.6464
Tier3 Q |  | 21 | yFertilised_Sorghum | q97.7 | 2154.2042 | 2196.9491 | 2492.4161 | 2767.1637 | 2868.0548
Tier3 Q |  | 24 | yFertilised_Sorghum | q100 | 2734.4343 | 2678.2349 | 3161.0635 | 3339.1392 | 3588.0669
Tier3 Q |  | 27 | yFertilised_Sorghum | N | 13403 | 28370 | 37095 | 25300 | 10476