## Sheet1
abbreviation	attributes	units	method	description	laboratory
lfd.Hor.-Nr.	Horizon number
Tiefe	Horizon depth	cm
gS	Coarse sand	g/100g humus and carbonate-free fine soil (Particles <2 mm)	DIN ISO 11464	Wet sieving	ZALF BLF
mS	Medium sand
fS	Fine sand
gU	Coarse silt		DIN ISO 11277	Pipette method of Koehn
mU	Medium silt
fU	Fine silt
S	Total sand			Calculated sum of the individual fractions
U	Total silt
T	Clay		DIN ISO 11277
pH (CaCl2)	pH value		A 5.1.1 VDLUFA Bodenuntersuchung, Methodenbuch I, 4th edition (1997)	Dry soil, 2mm sieved. Add 50ml of 0.1 mol/l KCl solution or 0.01 mol/l CaCl2 or water to 13ml of soil, and allow to stand overnight (shake vigorously at least twice). Before measurement shake vigorously again. Gauge: TitraMaster 85 (Radiometer Analytical)	ZALF Zentrallabor
CO3-C	Carbonate - carbon	%	Modified from method of Schlichting/ Blume, Bodenkundliches Praktikum, page 108, 1966	Weigh in 250mg to 1000mg soil and mix with 20ml of H3PO4 (1:1 diluted with H2O). CO2 is separated as in the apparatus according to Scheibler-Finkener. Measuring principle: CO2 concentration is measured by means of electrical conductivity. Gauge: Carmhomat 12 D Gas analythical device (Firma Wösthoff o.H.)	ZALF Zentrallabor
Ct	Total carbon	%	DIN ISO 10694 (August 1996) version 7a.	Elemental analysis: approximately 500mg of soil are weighed into ceramic boats and ashed at 1250°C in an oxygen flow. The carbon compounds are oxidized to CO2. Principle of measurement: CO2 is measured via an infrared cell. Gauge: CNS 2000 elemental analyzer	ZALF Zentrallabor
Corg	Organic carbon	%		Corg = Ct - CO3-C
Nt	Total nitrogen	%	DIN ISO 13878 (1998)	Elemental analysis: approximately 500mg of soil are weighed into ceramic boats and ashed at 1250°C in an oxygen flow. The nitrogen compounds are oxidized to N2 and NOx. Principle of measurement: Determination of nitrogen content is via thermal conductivity in a TC-Cell. Gauge: CNS 2000 elemental analyzer	ZALF Zentrallabor
Corg /N	Corg /N ratio
Humus	Humus	%		Calculated from Corg * 1.72	ZALF Zentrallabor
PDL	Phosphorus (P) and potassium (K) plant-available	mg/100g	Methodenbuch VDLUFA* A 6.2.1.2	Phosphorus (PDL) and potassium (KDL). Dry soil, sieved to 2 mm, 4 g of air-dried soil are extracted with 200 ml of calcium lactate (pH 3.6). From the filtered solutions, the P and K contents are determined. Measuring principle: P: orthophosphate forms the heteropolic acid phosphomolydic acid (PMS). isopolymolybdic in sulfuric acid solution, the . It is reduced by ascorbic acid to phosphorus molybdenum blue. Measuring wavelength: 819 nm, measuring Photometer AT200 Olympus, K: Determination by flame photometry, gas composition acetylene / air mixture, measuring wavelength: 766.5 nm, meter: atomic absorption photometer (AAS) of solar, Unicam	ZALF Zentrallabor
KDL
MgCaCl2	Magnesium plant-available	mg/100g	Methodenbuch VDLUFA* A 6.2.4.1 *Methodenbuch Band1; Die Untersuchung von Böden, VDLUFA-Verlag, Darmstadt 4th edition (1991)	Dry soil, sieved to 2 mm 4 g of air-dried soil were extracted with 40 ml of 0.0125 m solution of calcium chloride. From the filtered solutions Mg - contents determined. Principle: The determination of Mg ions by means of atomic absorption. Gas composition acetylene / air mixture, measuring wavelength: 285.2 nm, Mg, Meter: atomic absorption photometer (AAS) of solar Unicam	ZALF Zentral-labor
TRD	Bulk density (dry weight)	g/cm3	DIN ISO 11272	Sampling with 100 cm3 of extraction cylinders (undisturbed samples), drying at 105 ° C	ZALF BLF
WV	Water content	%	DIN ISO 11461
PV	Total pore volume	%		PV = 100 - (TRD * 100/DS)
We	Effective rooting depth	cm	Ad-hoc-AG Boden (2005): Bodenkundl. Kartieranleitung (KA5), p. 340 ff	Derivation for multi-layer soil profiles by: Ad hoc AG Boden (2000): Methods of Soil Science Documentation - evaluation methods ...	ZALF BLF
nFKWe	Field capacity in the effective root zone	mm	Ad-hoc-AG Boden (2005): Bodenkundl. Kartieranleitung (KA5), p. 340 ff	Derivation for multi-layer soil profiles by: Ad hoc AG Boden (2000): Methods of Soil Science Documentation - evaluation methods ...	ZALF BLF